## Serial Commands
Anthem MRX 710-510-310 AVR serial commands |  | 2014-05-16
Command | Description | Related Query Command | Report | MRX x10
; | (semicolon) Command separator/terminator - note that semicolon is the only valid line feed. | there will be a semicolon at the end of report |  | yes
IDQ? | Query model and firmware version | returns IDQ followed by model, software version, region, software build date e.g. "IDQMRX 710 US 1.1.9, Apr 16 2014" |  | yes
IDM? | Query model | returns IDM followed by model e.g. "IDMMRX 710" |  | yes
IDS? | Query software version | returns IDS followed by software version e.g. "IDS1.1.9" |  | yes
IDR? | Query region | returns IDR followed by region e.g. "IDRUS" |  | yes
IDB? | Query software build date | returns IDB followed by software build date e.g. "IDBApr16 2013" |  | yes
IDH? | Query hardware version | returns IDH followed by hardware version e.g. "IDH1" |  | yes
IDN? | Query MAC address | returns IDN followed by the unit's unique address e.g. "IDN7CB77B000000" |  | yes
comment | Upper case letters represent command, lower case represent variables which must be entered.
comment | Setup Menu settings
ECHx | Tx status set. x=0 off, x=1 on (report running changes to any settings marked as Report) | ECH? returns ECHx |  | yes
FPBx | Front panel brightness: 0=off, 1=low, 2=medium, 3=high, n=cycle to next | FPB? returns FPBx (x=0-3) | yes | yes
HOC1wxyz | Set the video output configuration parameters. w = HDMI 1 Color Depth (0=Auto, 1=8bit). x = HDMI 2 Color Depth (0=Auto, 1=8bit). y = Video Output (0=Auto, 1=HDMI1, 2=HDMI2). z = Video Scaling (0=Processed, 1=Passthrough) | HOC1? returns HOC1wxyz | yes | yes
SDVSxxy | Set Dolby Volume off (y=0) or on (y=1) for the Input # xx (xx=00-ZZ where ZZ is the number of active input configurations, 00=the current input). | SDVSxx? returns SDVSxxy | yes | yes
SDVLxxy | Set Dolby Volume Leveler to y (0=off, 1-9) for the Input # xx (xx=00-ZZ where ZZ is the number of active input configurations, 00=the current input). | SDVLxx? returns SDVLxxy | yes | yes
SLIPxxyyy | Set Lip Sync to yyy (0-150) ms for the Input # xx (xx=00-ZZ where ZZ is the number of active input configurations, 00=the current input). Step must be in increments of 5ms or error will result. | SLIPxx? returns SLIPxxyyy | yes | yes
SIPx | Set Standby IP Control to Disabled (x=0) or Enabled (x=1). This must be enabled for the power-on command to operate via IP. With serial control, the power-on command need not be sent twice (once for wake-up) when this setting is enabled. Note that sending SIP1 disables ECO mode. | SIP? returns SIPx | yes | yes
comment | System power control
ZxPOWy | Power. x=zone: 0 (all), 1 (main), 2 (where applicable), 3 (where applicable). y: 0=off, 1=on. When unit is in ECO standby mode (see product manual), it may be necessary to send the power-on command twice. Ex:"Z0POW1;Z0POW1;". The first instance is the wake-up from low-power state. Note that Zx=Z0 applies only to power command. | ZxPOW? returns ZxPOWy | yes | yes
comment | From this point "Zx" at the beginning of a command represents zone selection as above.
ICN? | Query number of active input configurations that the system supports | returns ICNyy e.g. "ICN9" for a system with 9 active inputs | yes | yes
ISNyy? | Query the short input name of the input yy=01-ZZ. | returns 'ISNyyzzzz' where 'zzzz'= Input name as set in the setup menu. Maximum length of the short input name is 8 ASCII characters. | yes | yes
ILNyy? | Query the long input name of the input yy=01-ZZ. | returns 'ILNyyzzzz' where 'zzzz'= Input name as set in the setup menu. Maximum length of the long input name is 16 ASCII characters (not applicable to MRX x10). | yes | yes
ZxINPyy | Input Select: yy=01-ZZ. Where ZZ is the number of active input configurations for the specified zone. Eg: 'Z1INP9' would select the 9th input in the main zone. When selecting an input that has no input connector assigned to Z2 the MRX x10 will silently ignore the input select command. | ZxINP? returns ZxINPyy e.g. "Z1INP10". | yes | yes
ZxVUPyy | Volume up: y=dB step: 0 to 10, m=minimum according to model. Entry is rounded to nearest valid value |  |  | yes
ZxVDNyy | Volume down: y=dB step: 0 to 10, m=minimum according to model. Entry is rounded to nearest valid value. |  |  | yes
ZxVOLsyy | Volume setting: s=sign: +/-, yy=value. Example: Z1VOL-35 represents main zone volume set to -35 dB. Entry is rounded to nearest valid value. | ZxVOL? returns ZxVOLsyy | yes | yes
ZxMUTy | Mute: 0=unmute, 1=mute, t=toggle | ZxMUT? returns ZxMUTy (y=0-1) | yes | yes
ZxARCy | Turn ARC (Anthem Room Correction) off (y=0) or on (y=1) for the specified zone (currently ARC is only available on the Main zone, x=1) | ZxARC? returns ZxARCy (y=0-1) | yes | yes
comment | Balance, level, and tone commands below do not pertain to system setup, they are on-the-fly adjustments meant to compensate for source material anomalies. For system setup, use the setup menu in the preamp/receiver, and Anthem Room Correction.
Z1BLTyyy | Balance all channels to left: y= %: 0 to 100, m=minimum according to model. Entry is rounded to nearest valid value. |  |  | yes
Z1BRTyyy | Balance all channels to right: y= %: 0 to 100, m=minimum according to model. Entry is rounded to nearest valid value. |  |  | yes
Z1BALyyy | Balance setting: yyy=% 0 to 100. Example: Z1BAL100 represents balance completely to the right. Z1BAL0 represents balance completely to the left. Z1BAL50 is balance in the middle. Entry is rounded to nearest valid value. | Z1BAL? returns Z1BALyyy | yes | yes
Z1LUPyzz | Level up: y=channels: 0=subs, 1=fronts, 2=center, 3=surrounds, 4=backs, 5=LFE. y=dB step: 0 to 10, m=minimum according to model |  |  | yes
Z1LDNyzz | Level down: y=channels: 0=subs, 1=fronts, 2=center, 3=surrounds, 4=backs, 5=LFE. y=dB step: 0 to 10, m=minimum according to model |  |  | yes
Z1LEVyszz | Level setting: y=Channels: 0=subs, 1=fronts, 2=center, 3=surrounds, 4=backs, 5=LFE. s=sign: +/-, zz=value. Example: Z1LEV1+01 represents fronts boosted by 1 dB. Entry is rounded to nearest valid value. Subs, fronts, center, surrounds, backs have range -10 dB to +10 dB. LFE has range -10 dB to 0 dB. | Z1LEVy? returns Z1LEVyszz | yes | yes
Z1TUPyzz | Tone up: y=0 bass, 1 treble, zz=dB step: 0 to 10, m=minimum according to model. Step must be in increments of 2 or error will result. |  |  | yes
Z1TDNyzz | Tone down: y=0 bass, 1 treble, zz=dB step: 0 to 10, m=minimum according to model. Step must be in increments of 2 or error will result. |  |  | yes
Z1TONyszz | Tone setting: y=0 bass, 1 treble. s=sign: +/-, zz=value. Example: Z1TON0-02 represents a bass cut by 2 dB. Step must be in increments of 2 or error will result. | Z1TONy? returns Z1TONyszz | yes | yes
comment | Tuner commands
T1BNDx | band select x=1 AM, x=2 FM | T1BND? returns T1BNDx
T1TUP | Tune up |  |  | yes
T1TDN | Tune down |  |  | yes
T1KUP | Seek up |  |  | yes
T1KDN | Seek down |  |  | yes
T1PUP | Select the next available preset |  |  | yes
T1PDN | Select the previous available preset |  |  | yes
T1AMSxxxx | Tuner AM setting: 531-1710 kHz (9 kHz setting in menu, 240V default) or 530-1710 kHz (10 kHz setting in menu, 120V default) |  | yes | yes
T1FMSxxx.xx | Tuner FM setting: 87.50-108.00. Picks nearest valid frequency. |  | yes | yes
ZxTBS? | Query tuner status | returns ZxTBSy where x=1 Main Zone x=2 Zone2 y=0 Not on Tuner y=1 Tuner on AM y=2 Tuner on FM |  | yes
T1STA? | Query current tuner station | returns T1AMSxxxx or T1FMSxxx.xx |  | yes
T1PSAxx | Assign the current station to preset xx (01-30) | T1PSA? returns T1PSAyy (yy=00-30). 00=current station not assigned to a preset | yes | yes
T1PSLxx | Tuner preset xx select (xx=01-30) |  |  | yes
T1PRMxx | Remove the preset xx. xx=00-30. 00=current station is removed from all presets |  |  | yes
comment | Status / Runtime commands
ZxSIMyyyy | Simulate IR command. yyyy=IR command as listed at the bottom of this document. |  |  | yes
Z1MSGxyyyy | Display custom on-screen status message for duration of display timeout: x=row 0-1, yyyy=message (number of characters and rows available depends on model) |  |  | yes
Z1SMDx | Setup menu display: 0=close, 1=open, t=toggle | Z1SMD? returns Z1SMDx (x=0-1) | yes | yes
Z1VIR? | Query video input resolution: 0=no input, 1=other, 2=1080p60, 3=1080p50, 4=1080p24, 5=1080i60, 6=1080i50, 7=720p60, 8=720p50, 9=576p50, 10=576i50, 11=480p60, 12=480i60, 13=3D, 14=4k | returns Z1VIRxx | yes | yes
Z1IRH? | Query active horizontal video resolution (in pixels) | return Z1IRHxxxx | yes | yes
Z1IRV? | Query active vertical video resolution (in pixels/lines) | return Z1IRVxxxx | yes | yes
Z1AIC? | Query audio input channels: 0=no input, 1=other, 2=mono (center channel only), 3=2-channel, 4=5.1-channel, 5=6.1-channel, 6=7.1-channel | returns Z1AICx | yes | yes
Z1AIF? | Query audio input format: 0=no input, 1=Analog, 2=PCM, 3=Dolby, 4= DSD, 5=DTS. Not all models support all formats (ex: DSD). | Returns Z1AIFxx | yes | yes
Z1BRT? | Query audio input bit rate (kbps). For Analog/PCM inputs this is equal to the sample rate multiplied by the bit depth and the number of channels | returns Z1BRTxxxx, 0=analog | yes | yes
Z1SRT? | Query audio input sampling rate (kHz) | returns Z1SRTxxx, 0=analog direct | yes | yes
Z1AIN? | Query the current audio input name (maximum of 16 characters returned) | Returns Z1AINx. Ex: Current audio input format is DTS Master Audio. 'Z1AIN?' Returns 'Z1AINDTS Master Audio' | yes | yes
Z1AIR? | Query the current audio input rate name (maximum of 16 characters returned). | Returns Z1AIRx. For lossy input formats, returns the bit rate (ex 'Z1AIR384 kbps'). For lossless audio, analog audio, or PCM audio inputs it returns the sample rate (ex: Z1AIR48 kHz). | yes | yes
Z1ALMyy | Audio Listening Mode: 00=None, 01=AnthemLogic-Movie, 02=AnthemLogic-Music, 03=PLIIx Movie, 04=PLIIx Music, 05=Neo:6 Cinema, 06=Neo:6 Music, 07=All Channel Stereo*, 08=All-Channel Mono*, 09=Mono*, 10=Mono-Academy*, 11=Mono(L)*, 12=Mono(R)*, 13=High Blend*, na=cycle to next applicable, pa=cycle to previous applicable. *Applicable to 2-channel source only. Some options are not available in all models or under all circumstances. | Z1ALM? returns Z1ALMyy | yes | yes
Z1WCU | Dolby PLIIx Music center width up. Applicable only when PLIIx Music is selected for 2-channel source. |  |  | yes
Z1WCD | Dolby PLIIx Music center width down. Applicable only when PLIIx Music is selected for 2-channel source. |  |  | yes
Z1WSTy | Dolby PLIIx Music center width setting: y=0-7. Applicable only when PLIIx Music is selected for 2-channel source. | Z1WST? returns Z1WSTy (y=0-7) | yes | yes
Z1DIU | Dolby PLIIx Music Dimension up. Applicable only when PLIIx Music is selected for 2-channel source. |  |  | yes
Z1DID | Dolby PLIIx Music Dimension down. Applicable only when PLIIx Music is selected for 2-channel source. |  |  | yes
Z1DSTy | Dolby PLIIx Music Dimension setting: y=0-6. Applicable only when PLIIx Music is selected for 2-channel source. | Z1DST? returns Z1DSTy (y=0-6) | yes | yes
Z1PSTy | Dolby PLIIx Music Panorama. y=0 off, y=1 on. Applicable only when PLIIx Music is selected for 2-channel source. | Z1PST? returns Z1PSTy (y=0-1) | yes | yes
Z1DYNy | Dolby Digital Dynamic Range (Dolby Digital 5.1 source): 0=Normal, 1=Reduced, 2=Late Night, n=cycle to next | Z1DYN? returns Z1DYNy (y=0-2) | yes | yes
Z1DIA? | Query Dolby Digital dialog normalization | returns DIAx where x is dB of normalization, n=not applicable | yes | yes
comment | Trigger commands
RxCTLy | Trigger control. x=trigger # 0=trigger 1, 1=trigger 2, y=0 menu control, y=1 RS-232/IP | RxCTL? Returns RxCTLy |  | yes
RxSETy | Trigger set: x: 0=trigger 1, 1=trigger 2. y: 0=off, 1=on. Only available if trigger control has been set to RS-232/IP for the specified trigger | RxSET? returns RxSETy | yes | yes
Sample Command Strings
To send a power-on command, send "Z1POW1;" using the semi-colon ";" command separator/terminator.
Notes:
1. Successful serial commands return ';' after the action is completed.
2. When a recognized command cannot be executed "!E<OriginalCommand>" is returned. Ex: trigger control is set to Menu, and "R1SET1;" is sent on the serial port, then the system would return "!ER1SET1<LF>". Ex2: no tuner preset assigned for preset #03 and "T1PSL03<LF>" is sent then the system would return "!ET1PSL03<LF>"
3. Out-of-range parameters return the message "!R<OriginalCommand>". Ex: 'Z1VOL+50;' would result in a response: '!RZ1VOL+50;'
4. Invalid commands return the message "!I<OriginalCommand>". Ex 'HELLO;' would result in a response '!IHELLO;'
5. Receiving a command for a zone when the zone is off (but the system is not in standby), returns the message "!Z<OriginalMessage>".
6. Ony a few commands are valid when the system is in standby 'IDM?', 'ZxPOWy', 'ZxPOW?'. All other commands are considered 'Invalid'.
7. Maximum command length is 256 bytes including the terminator. Maximum response length is 258 bytes.
8. Average command processing latency must be less than 30 ms.
9. Individual commands have a maximum processing latency of 100 ms.
10. Systems that communicate over RS232 should wait for at least 1 s for a response before retransmision
11. When Standby IP Control is disabled in setup menu (this saves energy), the unit can still be powered on serially but power-on command must be sent twice - wait for semicolon response before sending power-on command the second time (around 1s). To avoid having to send power-on command twice, enable Standby IP Control via SIPx command.
12. MRX x10 software v1.1.9 and later forces Z2 tuner input selection to use the same band as Main in the event that one zone is trying to use AM and the other zone is trying to use FM. The forced change is not reported therefore the following queries must be used to keep status up to date: a) When main input changes, query tuner status (Z1TBS?). b) When Z2 input changes, query tuner status (Z2TBS?). c) When both zones are on and Main input changes, query Z2 input to see whether it also changed (Z2INP?).
RS-232 Pin Configuration:
2 - Tx
3 - Rx
5 - Ground
RS-232 Cable:
Straight-wired DB9 is used for PC connection.
Factory Default Communication Settings:
Baud rate - 115200
Data bits - 8
Parity - None
Stop Bit - 1
Flow Control - None
Simulated IR Command values for ZxSIMyyyy (use 0 to fill in blanks Ex: Key 1 = 0001)
yyyy | Main Zone IR Key |  |  | MRX x10
0 | Key 0 |  |  | yes
1 | Key 1 |  |  | yes
2 | Key 2 |  |  | yes
3 | Key 3 |  |  | yes
4 | Key 4 |  |  | yes
5 | Key 5 |  |  | yes
6 | Key 6 |  |  | yes
7 | Key 7 |  |  | yes
8 | Key 8 |  |  | yes
9 | Key 9 |  |  | yes
10 | Power On |  |  | yes
11 | Power Off |  |  | yes
12 | Setup |  |  | yes
13 | Input |  |  | yes
14 | Mode |  |  | yes
15 | Dim |  |  | yes
16 | Level |  |  | yes
17 | Info |  |  | yes
18 | Up |  |  | yes
19 | Down |  |  | yes
20 | Left |  |  | yes
21 | Right |  |  | yes
22 | Select |  |  | yes
23 | Page Up |  |  | yes
24 | Page Down |  |  | yes
25 | Volume Up |  |  | yes
26 | Volume Down |  |  | yes
27 | Mute Toggle |  |  | yes
28 | Last |  |  | yes
29 | Tone
30 | Bass |  |  | yes
31 | Treble |  |  | yes
32 | Lip Sync |  |  | yes
33 | Balance |  |  | yes
34 | Dynamics |  |  | yes
35 | Clear |  |  | yes
36 | Preset |  |  | yes
Simulated IR Command values
yyyy | Zone 2 IR Key |  |  | MRX x10
10 | Zone 2 On |  |  | yes
11 | Zone 2 Off |  |  | yes
13 | Zone 2 Input |  |  | yes
23 | Zone 2 Next Preset |  |  | yes
24 | Zone 2 Previous Preset |  |  | yes
25 | Zone 2 Volume Up |  |  | yes
26 | Zone 2 Volume Down |  |  | yes
27 | Zone 2 Mute Toggle |  |  | yes

## IP Control
Anthem MRX 710-510-310 AVR IP protocol
To communicate with the system via the network:
1. Unit must first be powered on. If 'IP control in standby' is enabled in the setup menu, it will enable IP control as soon as possible after AC power is connected.
2. The IP address of the unit must be known, either through the device discovery process described below, or through a static IP (setup menu setting).
3. A TCP/IP connection to the unit must be established on the defined port (setup menu setting).
4. The system will treat the data coming across the TCP/IP link as if it were coming accoss the RS-232 port (all RS232 serial commands can be sent over the TCP/IP socket).
5. If the system has exceeded the maximum number of simultaneous connections it will forcibly close the oldest connection.
Device Discovery:
DDP (Device Discovery Packet) version 1:
offset | 0 | 1 | 2 | 3 | 4 | 5 | 6 | 7 | 8 | 9 | 10 | 11 | 12 | 13 | 14 | 15
| 80 'P' | 65 'A' | 82 'R' | 67 'C' | 0 | 0 | announce | 1 | version |  |  |  | tcp_ip_port
device_name[0-15]
model_name[0-15]
serial_number[0-15]
Description
| announce |  | If this bit is set then any Anthem product that receives the packet will broadcast its own copy of this packet with the appropriate parameters set.
| version |  | current packet version
| tcp_ip_port |  | the port that the system will listen on for incoming TCP connections
| device_name |  | device name as defined by the user in the setup menu
| model_name |  | model name - this string should be the same as what is returned when the device receives a IDM? query (Ex: 'MRX 710' or 'MRX 510' etc)
| serial_number |  | MAC address
Notes:
All values are sent in network order
The DD packet is broadcast on the local subnet each time a device establishes a network connection.
The DD packet is broadcast on the local subnet each time the system will be shutting down and losing the network connection.
-> in this case the off byte will be set to 1
Every time the system receives a valid DD packet with 'announce' set to 1 it will respond by broadcasting another DD packet on the local subnet.
Unused bits/bytes are filled with 0's.
device_name, model_name and serial_number are not necessarily null terminated C-Style strings.
-> code using these strings should not assume that the last byte is a null
Microsoft VC++ structure definition
#pragma pack(push,1)
struct device_descriptor_t
{
|  | __int8 | unique_header[0x4];
|  | __int8 | reserved1_rw0;
|  | __int8 | reserved2_rw0;
|  | __int8 | announce;
|  | __int8 | powering_off;
|  | __int32 | version;
|  | __int32 | tcp_ip_port;
|  | __int8 | device_name[0x10];
|  | __int8 | model_name[0x10];
|  | __int8 | serial_number[0x10];
void hton() {
version = htonl(version);
tcp_ip_port = htonl(tcp_ip_port);
}
void ntoh() {
version = ntohl(version);
tcp_ip_port = ntohl(tcp_ip_port);
}
};
#pragma pack(pop)
GCC structure definition
struct device_descriptor_t
{
|  | int8_t | unique_header[0x4];
|  | int8_t | reserved1_rw0;
|  | int8_t | reserved2_rw0;
|  | int8_t | announce;
|  | int8_t | powering_off;
|  | int32_t | version;
|  | int32_t | tcp_ip_port;
|  | int8_t | device_name[0x10];
|  | int8_t | model_name[0x10];
|  | int8_t | serial_number[0x10];
void hton() {
version = htonl(version);
tcp_ip_port = htonl(tcp_ip_port);
}
void ntoh() {
version = ntohl(version);
tcp_ip_port = ntohl(tcp_ip_port);
}
} __attribute__ ((__packed__));

## Changes
Anthem MRX 710-510-310 AVR serial/IP changes
20130824 | 1. Preproduction release corresponding to software v0.3.8.
20131018 | 1. Added Z1DIU, Z1DID, Z1DSTy, Z1PSTy commands.
2. Added Z2 comment for ZxINPyy command.
3. Production release corresponding to software v1.0.7. Known preproduction issues are fixed.
known issue: Feedback is not given if Dolby PLIIx Panorama is turned on/off using the down button (ok if using the up button).
20131025 | 1. Added clarification that ZxARCy is for Anthem Room Correction not Audio Return Channel.
20131113 | 1. Added ZxTBS? tuner query (must be running MRX software v1.1.4 or later).
20140313 | 1. Added note 11 in serial command sheet.
20140422 | 1. Added note 12 in serial command sheet.
2. Changed comment regarding on-the-fly adjustments (sheet 1 row 34) - bass/treble/channel level are not reset upon power-off.
20140502 | 1. Added SIPx command (in effect since software v1.1.6).
20140516 | 1. Correction: T1BNDx does not automatically provide report - use T1BND? to query tuner band.