## Serial Commands
Anthem MRX 1120-720-520 AVR and AVM 60 AVP serial commands |  | Feb 2 2016
Command | Description | Related Query Command | Report
; | (semicolon) Command separator/terminator - note that semicolon is the only valid line feed. | there will be a semicolon at the end of report
IDQ? | Query model and firmware version | returns IDQ followed by model, software version, region, software build date e.g. "IDQMRX 1120 US 0.2.3Oct 23 2015"
IDM? | Query model | returns IDM followed by model e.g. "IDMMRX 1120"
IDS? | Query software version | returns IDS followed by software version e.g. "IDS0.2.3"
IDR? | Query region | returns IDR followed by region e.g. "IDRUS"
IDB? | Query software build date | returns IDB followed by software build date e.g. "IDBOct 23 2015"
IDH? | Query hardware version | returns IDH followed by hardware version e.g. "IDH1"
IDN? | Query MCU MAC Address | returns IDN followed by the unit's unique address e.g. "IDN7CB77B014FE5"
comment | Upper case letters represent command, lower case represent variables which must be entered.
comment | Setup Menu settings
ECHx | Tx status set. x=0 off, x=1 on (report running changes to any settings marked as Report) | ECH? returns ECHx
FPBx | Front panel brightness: 0=off, 1=low, 2=medium, 3=high, n=cycle to next | FPB? returns FPBx (x=0-3) | yes
SDVSxxy | Set Dolby Volume off (y=0) or on (y=1) for the Input # xx (xx=00-ZZ where ZZ is the number of active input configurations, 00=the current input). | SDVSxx? returns SDVSxxy | yes
SDVLxxy | Set Dolby Volume Leveler to y (0=off, 1-9) for the Input # xx (xx=00-ZZ where ZZ is the number of active input configurations, 00=the current input). | SDVLxx? returns SDVLxxy | yes
SLIPxxyyy | Set Lip Sync to yyy (0-150) ms for the Input # xx (xx=00-ZZ where ZZ is the number of active input configurations, 00=the current input). Step must be in increments of 5ms or error will result. | SLIPxx? returns SLIPxxyyy | yes
SIPx | Set Standby IP Control to Disabled (x=0) or Enabled (x=1). This must be enabled for the power-on command to operate via IP. With serial control, the power-on command need not be sent twice (once for wake-up) when this setting is enabled. Note that sending SIP1 disables ECO mode. | SIP? returns SIPx | yes
SSPxxy | Set Speaker Profile to # y for profile 1 (y=1), profile 2 (y=2), profile 3 (y=3) and profile 4 (y=4) for the Input # xx (xx=00-ZZ where ZZ is the number of active input configurations, 00= the current input). | SSPxx? returns SSPxxy | yes
SPNy? | Query the Speaker Profile name of the specified profile # y for profile 1 (y=1), profile 2 (y=2), profile 3 (y=3) and profile 4 (y=4) | SPNy? Returns SNPyzzzzzzzz where zzzzzzzz= Profile Name in ASCII as set in the setup menu
comment | System power control
ZxPOWy | Power. x=zone: 0 (all), 1 (main), 2 (where applicable), 3 (where applicable). y: 0=off, 1=on. When unit is in ECO standby mode (see product manual), it may be necessary to send the power-on command twice. Ex:"Z0POW1;Z0POW1;". The first instance is the wake-up from low-power state. Note that Zx=Z0 applies only to power command. | ZxPOW? returns ZxPOWy | yes
comment | From this point "Zx" at the beginning of a command represents zone selection as above.
ICN? | Query number of active input configurations that the system supports | returns ICNyy e.g. "ICN9" for a system with 9 active inputs | yes
ISNyy? | Query the short input name of the input yy=01-ZZ. | returns 'ISNyyzzzz' where 'zzzz'= Input name as set in the setup menu. Maximum length of the short input name is 8 ASCII characters. | yes
ILNyy? | Query the long input name of the input yy=01-ZZ. | returns 'ILNyyzzzz' where 'zzzz'= Input name as set in the setup menu. Maximum length of the long input name is 16 ASCII characters (not applicable to MRX x10). | yes
ZxINPyy | Input Select: yy=01-ZZ. Where ZZ is the number of active input configurations for the specified zone. Eg: 'Z1INP9' would select the 9th input in the main zone. When selecting an input that has no input connector assigned to Z2 the MRX x10 will silently ignore the input select command. | ZxINP? returns ZxINPyy e.g. "Z1INP10". | yes
ZxVUPyy | Volume up: y=dB step: 0 to 10, m=minimum according to model. Entry is rounded to nearest valid value
ZxVDNyy | Volume down: y=dB step: 0 to 10, m=minimum according to model. Entry is rounded to nearest valid value.
ZxVOLsyy | Volume setting: s=sign: +/-, yy=value. Example: Z1VOL-35 represents main zone volume set to -35 dB. Entry is rounded to nearest valid value. | ZxVOL? returns ZxVOLsyy | yes
ZxMUTy | Mute: 0=unmute, 1=mute, t=toggle | ZxMUT? returns ZxMUTy (y=0-1) | yes
ZxARCy | Turn ARC (Anthem Room Correction) off (y=0) or on (y=1) for the specified zone (currently ARC is only available on the Main zone, x=1) | ZxARC? returns ZxARCy (y=0-1) | yes
comment | Balance, level, and tone commands below do not pertain to system setup, they are on-the-fly adjustments meant to compensate for source material anomalies. For system setup, use the setup menu in the preamp/receiver, and Anthem Room Correction.
Z1BLTyyy | Balance all channels to left: y= %: 0 to 100, m=minimum according to model. Entry is rounded to nearest valid value.
Z1BRTyyy | Balance all channels to right: y= %: 0 to 100, m=minimum according to model. Entry is rounded to nearest valid value.
Z1BALyyy | Balance setting: yyy=% 0 to 100. Example: Z1BAL100 represents balance completely to the right. Z1BAL0 represents balance completely to the left. Z1BAL50 is balance in the middle. Entry is rounded to nearest valid value. | Z1BAL? returns Z1BALyyy | yes
Z1LUPyzz | Level up: y=channels: 0=subs, 1=fronts, 2=center, 3=surrounds, 4=backs, 5=LFE, 6=Heights1, 7=Heights2. y=dB step: 0 to 10, m=minimum according to model
Z1LDNyzz | Level down: y=channels: 0=subs, 1=fronts, 2=center, 3=surrounds, 4=backs, 5=LFE, 6=Heights1, 7=Heights2. y=dB step: 0 to 10, m=minimum according to model
Z1LEVyszz | Level setting: y=Channels: 0=subs, 1=fronts, 2=center, 3=surrounds, 4=backs, 5=LFE, 6=Heights1, 7=Heights2. s=sign: +/-, zz=value. Example: Z1LEV1+01 represents fronts boosted by 1 dB. Entry is rounded to nearest valid value. Subs, fronts, center, surrounds, backs have range -10 dB to +10 dB. LFE has range -10 dB to 0 dB. | Z1LEVy? returns Z1LEVyszz | yes
Z1TUPyzz | Tone up: y=0 bass, 1 treble, zz=dB step: 0 to 10, m=minimum according to model.
Z1TDNyzz | Tone down: y=0 bass, 1 treble, zz=dB step: 0 to 10, m=minimum according to model.
Z1TONyszz | Tone setting: y=0 bass, 1 treble. s=sign: +/-, zz=value. Example: Z1TON0-01 represents a bass cut by 1 dB. | Z1TONy? returns Z1TONyszz | yes
comment | Tuner commands
T1TUP | Tune up
T1TDN | Tune down
T1KUP | Seek up
T1KDN | Seek down
T1PUP | Select the next available preset
T1PDN | Select the previous available preset
T1FMSxxx.xx | Tuner FM setting: 87.50-108.00. Picks nearest valid frequency. | T1FMS? Returns T1FMSxxx.xx | yes
ZxTBS? | Query tuner status | returns ZxTBSy where x=1 Main Zone x=2 Zone2 y=0 Not on Tuner y=1 Tuner on FM
T1PSAxx | Assign the current station to preset xx (01-30) | T1PSA? returns T1PSAyy (yy=00-30). 00=current station not assigned to a preset | yes
T1PSLxx | Tuner preset xx select (xx=01-30)
T1PRMxx | Remove the preset xx. xx=00-30. 00=current station is removed from all presets
comment | Status / Runtime commands
ZxSIMyyyy | Simulate IR command. yyyy=IR command as listed at the bottom of this document.
Z1MSGxyyyy | Display custom on-screen status message for duration of display timeout: x=row 0-1, yyyy=message (number of characters and rows available depends on model)
Z1SMDx | Setup menu display: 0=close, 1=open, t=toggle | Z1SMD? returns Z1SMDx (x=0-1) | yes
Z1VIR? | Query video input resolution: 0=no input, 1=other, 2=1080p60, 3=1080p50, 4=1080p24, 5=1080i60, 6=1080i50, 7=720p60, 8=720p50, 9=576p50, 10=576i50, 11=480p60, 12=480i60, 13=3D, 14=4k | returns Z1VIRxx | yes
Z1IRH? | Query active horizontal video resolution (in pixels) | return Z1IRHxxxx | yes
Z1IRV? | Query active vertical video resolution (in pixels/lines) | return Z1IRVxxxx | yes
Z1AIC? | Query audio input channels: 0=no input, 1=other, 2=mono (center channel only), 3=2-channel, 4=5.1-channel, 5=6.1-channel, 6=7.1-channel, 7=Atmos | returns Z1AICx | yes
Z1AIF? | Query audio input format: 0=no input, 1=Analog, 2=PCM, 3=Dolby, 4= DSD, 5=DTS, 6=Atmos. Not all models support all formats (ex: DSD). | Returns Z1AIFxx | yes
Z1BRT? | Query audio input bit rate (kbps). For Analog/PCM inputs this is equal to the sample rate multiplied by the bit depth and the number of channels | returns Z1BRTxxxx, 0=analog | yes
Z1SRT? | Query audio input sampling rate (kHz) | returns Z1SRTxxx, 0=analog direct | yes
Z1AIN? | Query the current audio input name (maximum of 16 characters returned) | Returns Z1AINx. Ex: Current audio input format is DTS Master Audio. 'Z1AIN?' Returns 'Z1AINDTS Master Audio' | yes
Z1AIR? | Query the current audio input rate name (maximum of 16 characters returned). | Returns Z1AIRx. For lossy input formats, returns the bit rate (ex 'Z1AIR384 kbps'). For lossless audio, analog audio, or PCM audio inputs it returns the sample rate (ex: Z1AIR48 kHz). | yes
Z1ALMyy | Audio Listening Mode: 00=None, 01=AnthemLogic-Movie, 02=AnthemLogic-Music, 03=PLIIx Movie, 04=PLIIx Music, 05=Neo:6 Cinema, 06=Neo:6 Music, 07=All Channel Stereo*, 08=All-Channel Mono*, 09=Mono*, 10=Mono-Academy*, 11=Mono(L)*, 12=Mono(R)*, 13=High Blend*, 14=Dolby Surround, 15=Neo:X-Cinema, 16=Neo:X-Music, na=cycle to next applicable, pa=cycle to previous applicable. *Applicable to 2-channel source only. Some options are not available in all models or under all circumstances. | Z1ALM? returns Z1ALMyy | yes
Z1WCU | Dolby PLIIx Music center width up. Applicable only when PLIIx Music is selected for 2-channel source. MRX 520 only
Z1WCD | Dolby PLIIx Music center width down. Applicable only when PLIIx Music is selected for 2-channel source. MRX 520 only
Z1WSTy | Dolby PLIIx Music center width setting: y=0-7. Applicable only when PLIIx Music is selected for 2-channel source. MRX 520 only | Z1WST? returns Z1WSTy (y=0-7) | yes
Z1DIU | Dolby PLIIx Music Dimension up. Applicable only when PLIIx Music is selected for 2-channel source. MRX 520 only
Z1DID | Dolby PLIIx Music Dimension down. Applicable only when PLIIx Music is selected for 2-channel source. MRX 520 only
Z1DSTy | Dolby PLIIx Music Dimension setting: y=0-6. Applicable only when PLIIx Music is selected for 2-channel source. MRX 520 only | Z1DST? returns Z1DSTy (y=0-6) | yes
Z1PSTy | Dolby PLIIx Music Panorama. y=0 off, y=1 on. Applicable only when PLIIx Music is selected for 2-channel source. MRX 520 only | Z1PST? returns Z1PSTy (y=0-1) | yes
Z1DYNy | Dolby Digital Dynamic Range (Dolby Digital 5.1 source): 0=Normal, 1=Reduced, 2=Late Night, n=cycle to next | Z1DYN? returns Z1DYNy (y=0-2) | yes
Z1DIA? | Query Dolby Digital dialog normalization | returns DIAx where x is dB of normalization, n=not applicable | yes
comment | Trigger commands
RxCTLy | Trigger control. x=trigger # 0=trigger 1, 1=trigger 2, y=0 menu control, y=1 RS-232/IP | RxCTL? Returns RxCTLy
RxSETy | Trigger set: x: 0=trigger 1, 1=trigger 2. y: 0=off, 1=on. Only available if trigger control has been set to RS-232/IP for the specified trigger | RxSET? returns RxSETy | yes
Sample Command Strings
To send a power-on command, send "Z1POW1;" using the semi-colon ";" command separator/terminator.
Notes:
1. Successful serial commands return ';' after the action is completed.
2. When a recognized command cannot be executed "!E<OriginalCommand>" is returned. Ex: trigger control is set to Menu, and "R1SET1;" is sent on the serial port, then the system would return "!ER1SET1<LF>". Ex2: no tuner preset assigned for preset #03 and "T1PSL03<LF>" is sent then the system would return "!ET1PSL03<LF>"
3. Out-of-range parameters return the message "!R<OriginalCommand>". Ex: 'Z1VOL+50;' would result in a response: '!RZ1VOL+50;'
4. Invalid commands return the message "!I<OriginalCommand>". Ex 'HELLO;' would result in a response '!IHELLO;'
5. Receiving a command for a zone when the zone is off (but the system is not in standby), returns the message "!Z<OriginalMessage>".
6. Ony a few commands are valid when the system is in standby 'IDM?', 'ZxPOWy', 'ZxPOW?'. All other commands are considered 'Invalid'.
7. Maximum command length is 256 bytes including the terminator. Maximum response length is 258 bytes.
8. Average command processing latency must be less than 30 ms.
9. Individual commands have a maximum processing latency of 100 ms.
10. Systems that communicate over RS232 should wait for at least 1 s for a response before retransmision
11. When Standby IP Control is disabled in setup menu (this saves energy), the unit can still be powered on serially but power-on command must be sent twice - wait for semicolon response before sending power-on command the second time (around 1s). To avoid having to send power-on command twice, enable Standby IP Control via SIPx command.
RS-232 Pin Configuration:
2 - Tx
3 - Rx
5 - Ground
RS-232 Cable:
Straight-wired DB9 is used for PC connection.
Factory Default Communication Settings:
Baud rate - 115200
Data bits - 8
Parity - None
Stop Bit - 1
Flow Control - None
Simulated IR Command values for ZxSIMyyyy (use 0 to fill in blanks Ex: Key 1 = 0001)
yyyy | Main Zone IR Key
0 | Key 0
1 | Key 1
2 | Key 2
3 | Key 3
4 | Key 4
5 | Key 5
6 | Key 6
7 | Key 7
8 | Key 8
9 | Key 9
10 | Power On
11 | Power Off
12 | Setup
13 | Input
14 | Mode
15 | Dim
16 | Level
17 | Info
18 | Up
19 | Down
20 | Left
21 | Right
22 | Select
23 | Page Up
24 | Page Down
25 | Volume Up
26 | Volume Down
27 | Mute Toggle
28 | Last
29 | Tone
30 | Bass
31 | Treble
32 | Lip Sync
33 | Balance
34 | Dynamics
35 | Clear
36 | Preset
Simulated IR Command values
yyyy | Zone 2 IR Key
10 | Zone 2 On
11 | Zone 2 Off
13 | Zone 2 Input
23 | Zone 2 Next Preset
24 | Zone 2 Previous Preset
25 | Zone 2 Volume Up
26 | Zone 2 Volume Down
27 | Zone 2 Mute Toggle

## IP Control
Anthem MRX x10 series, MRX x20 series, and AVM 60 IP protocol
To communicate with the system via the network:
1. Unit must first be powered on. If 'IP control in standby' is enabled in the setup menu, it will enable IP control as soon as possible after AC power is connected.
2. The IP address of the unit must be known, either through the device discovery process described below, or through a static IP (setup menu setting).
3. A TCP/IP connection to the unit must be established on the defined port (setup menu setting).
4. The system will treat the data coming across the TCP/IP link as if it were coming accoss the RS-232 port (all RS232 serial commands can be sent over the TCP/IP socket).
5. If the system has exceeded the maximum number of simultaneous connections it will forcibly close the oldest connection.
Device Discovery:
DDP (Device Discovery Packet) version 1:
offset | 0 | 1 | 2 | 3 | 4 | 5 | 6 | 7 | 8 | 9 | 10 | 11 | 12 | 13 | 14 | 15
| 80 'P' | 65 'A' | 82 'R' | 67 'C' | 0 | 0 | announce | 1 | version |  |  |  | tcp_ip_port
device_name[0-15]
model_name[0-15]
serial_number[0-15]
Description
| announce |  | If this bit is set then any Anthem product that receives the packet will broadcast its own copy of this packet with the appropriate parameters set.
| version |  | current packet version
| tcp_ip_port |  | the port that the system will listen on for incoming TCP connections
| device_name |  | device name as defined by the user in the setup menu
| model_name |  | model name - this string should be the same as what is returned when the device receives a IDM? query (Ex: 'MRX 710' or 'MRX 510' etc)
| serial_number |  | MAC address
Notes:
All values are sent in network order
The DD packet is broadcast on the local subnet each time a device establishes a network connection.
The DD packet is broadcast on the local subnet each time the system will be shutting down and losing the network connection.
-> in this case the off byte will be set to 1
Every time the system receives a valid DD packet with 'announce' set to 1 it will respond by broadcasting another DD packet on the local subnet.
Unused bits/bytes are filled with 0's.
device_name, model_name and serial_number are not necessarily null terminated C-Style strings.
-> code using these strings should not assume that the last byte is a null
Microsoft VC++ structure definition
#pragma pack(push,1)
struct device_descriptor_t
{
|  | __int8 | unique_header[0x4];
|  | __int8 | reserved1_rw0;
|  | __int8 | reserved2_rw0;
|  | __int8 | announce;
|  | __int8 | powering_off;
|  | __int32 | version;
|  | __int32 | tcp_ip_port;
|  | __int8 | device_name[0x10];
|  | __int8 | model_name[0x10];
|  | __int8 | serial_number[0x10];
void hton() {
version = htonl(version);
tcp_ip_port = htonl(tcp_ip_port);
}
void ntoh() {
version = ntohl(version);
tcp_ip_port = ntohl(tcp_ip_port);
}
};
#pragma pack(pop)
GCC structure definition
struct device_descriptor_t
{
|  | int8_t | unique_header[0x4];
|  | int8_t | reserved1_rw0;
|  | int8_t | reserved2_rw0;
|  | int8_t | announce;
|  | int8_t | powering_off;
|  | int32_t | version;
|  | int32_t | tcp_ip_port;
|  | int8_t | device_name[0x10];
|  | int8_t | model_name[0x10];
|  | int8_t | serial_number[0x10];
void hton() {
version = htonl(version);
tcp_ip_port = htonl(tcp_ip_port);
}
void ntoh() {
version = ntohl(version);
tcp_ip_port = ntohl(tcp_ip_port);
}
} __attribute__ ((__packed__));

## Changes
Anthem MRX x20 series and AVM 60 IP control changes
20150213 | 1. Forked x20 from x10 20140516
2. Removed 'HOC1'
3. Removed AM options from Tune
4. Added level control options 6 and 7 for Heights 1 and Heights 2 respectively (Z1LUP, Z1LDN, Z1LEV) only available on the MRX 720, MRX 1120 and AVM 60
20150708 | 1. Updated commands Z1WCU, Z1WCD, Z1WSTy, Z1DIU, Z1DID, Z1DSTy, Z1PSTy to reflect that they are not available on the MRX 720, 1120 or AVM60
2. Added 'Atmos' option to the command Z1AIC and Z1AIF
3. Added Dolby Surround, Neo:X-Cinema, Neo:X-Music to the list of possible post processes in the command Z1ALMyy
20160112 | 1. Changed range of bass/treble serial commands to match MRX x20 capabilities (1 dB increments vs. 2 dB on the MRX x10)
20160129 | 1. Added 'SSPxxy' and related query SSPxx?
2. Added 'SPNy?' query.