## Serial Commands
Anthem MRX 1140-740-540 AVR and AVM 90-70 AVP serial commands |  | Aug 5 2020
Command | Description | Related Query Command | Report
; | (semicolon) Command separator/terminator - note that semicolon is the only valid line feed. | there will be a semicolon at the end of report
comment | Host MCU
IDQ? | Query model and firmware version | returns IDQ followed by model, software version, region, software build date e.g. "IDQMRX 1140 US 0.2.3Aug 05 2020"
IDM? | Query model | returns IDM followed by model e.g. "IDMMRX 1140"
IDS? | Query software version | returns IDS followed by software version e.g. "IDS0.2.3"
DSPIDS | Query DSP software version
LCDIDS | Query LCDC software version
GSN | Query serial number
IDR? | Query region | returns IDR followed by region e.g. "IDRUS" or "IDREU" or "IDRCN"
IDB? | Query software build date | returns IDB followed by software build date e.g. "IDBAug 13 2020"
IDH? | Query hardware version | returns IDH followed by hardware version e.g. "IDH1"
comment | Networking Module (NM)
NMSVER | Module software version | ex: NMVER0.1.2945
NMHVER | Module hardware version | ex: NMHVER1
RVER | Release version | ex: RVER0.2.2945
RBD | Release build date
NMR | Module region
WMAC | Wi-Fi MAC address | ex: 01.23.45.67.89.AB
EMAC | Ethernet MAC address | ex: 01.23.45.67.89.AB
NMST | Network status | ex: 192.168.1.54 or 'Up' or 'Down' or 'Connecting'. Up to 32 characters
comment | Upper case letters represent command, lower case represent variables which must be entered.
comment | System Status
Z1VIR? | Query video input resolution: 0=no input, 1=other, 2=1080p60, 3=1080p50, 4=1080p24, 5=1080i60, 6=1080i50, 7=720p60, 8=720p50, 9=576p50, 10=576i50, 11=480p60, 12=480i60, 13=3D, 14=4k60, 15=4k50, 16=4k24 | returns Z1VIRxx | yes
Z1IRH? | Query active horizontal video resolution (in pixels) | return Z1IRHxxxx | yes
Z1IRV? | Query active vertical video resolution (in pixels/lines) | return Z1IRVxxxx | yes
Z1AIC? | Query audio input channels: 0=no input, 1=other, 2=mono (center channel only), 3=2-channel, 4=5.1-channel, 5==7.1-channel, 6=Atmos, 7=DTS-X | returns Z1AICx | yes
Z1AIF? | Query audio input format: 0=no input, 1=Analog, 2=PCM, 3=Dolby, 4= DSD, 5=DTS, 6=Atmos, 7=DTS-X. | Returns Z1AIFxx | yes
Z1BRT? | Query audio input bit rate (kbps). For Analog/PCM inputs this is equal to the sample rate multiplied by the bit depth and the number of channels | returns Z1BRTxxxx, 0=analog | yes
Z1SRT? | Query audio input sampling rate (kHz) | returns Z1SRTxxx, 0=analog direct | yes
Z1BDP? | Query audio bit depth | returns Z1BDPxxx, 16-bit, 24-bit, 32-bit | yes
Z1AIN? | Query the current audio input name (maximum of 16 characters returned) | Returns Z1AINx. Ex: Current audio input format is DTS Master Audio. 'Z1AIN?' Returns 'Z1AINDTS Master Audio' | yes
Z1AIR? | Query the current audio input rate name (maximum of 16 characters returned). | Returns Z1AIRx. For lossy input formats, returns the bit rate (ex 'Z1AIR384 kbps'). For lossless audio, analog audio, or PCM audio inputs it returns the sample rate combined with bit depth (ex: Z1AIR48/16). | yes
comment | Speaker Setup - Amp Matrixing
SSAMF | Front: MRX740 only: y=0 Front, y=1 Zone 2, y=2 Height 1, y=3 Height 2 MRX1140 only: y=0 Front, y=1 Zone 2, y=2 Front Wide, y=3 Height 3 | SSAMF? returns SSAMFy | yes
SSAMS | Surround: MRX740 only: y=0 Surround, y=1 Zone 2, y=2 Height 2 MRX1140 only: y=0 Surround, y=1 Zone 2, y=2 Height 3 | SSAMS? returns SSAMSy | yes
SSAMB | Back: MRX740 only: y=0 Back, y=1 Zone 2, y=2 Zone 2 On Demand, y=3 Height 1, y=4 Front (Bi-Amp) MRX1140 only: y=0 Back, y=1 Zone 2, y=2 Zone 2 On Demand, y=3 Front Wide, y=4 Front (Bi-Amp) | SSAMB? returns SSAMBy | yes
SSAMH1 | Height 1: MRX1140 only: y=0 Height 1, y=1 Zone 2, y=2 Front (Bi-Amp) | SSAMH1? returns SSAMH1y | yes
SSAMH2 | Height 2: MRX1140 only: y=0 Height 2, y=1 Zone 2, y=2 Front Wide, y=3 Front (Bi-Amp) | SSAMH2? returns SSAMH2y | yes
comment | Speaker Setup - 3D Sound
SS3DHLy | Height (MRX 540 only) y=0 Height (Atmos), y=1 Back (No Atmos) | SS3DHL? returns SS3DHLy
SS3DH1y | Height 1 y=0 Front In-Ceiling, y=1 Front Dolby, y=2 Front On-Wall, y=3 Middle In-Ceiling, y=4 Middle Dolby, y=5 Back In-Celing, y=6 Back Dolby, y=7 Back On-Wall, y=8 Off | SS3DH1? returns SS3DH1y
SS3DH2y | Height 2 (MRX 740/1140, AVM 70/90) y=0 Middle In-Ceiling, y=1 Middle Dolby, y=2 Back In-Celing, y=3 Back Dolby, y=4 Back On-Wall, y=5 Off | SS3DH2? returns SS3DH2y
SS3DH3y | Height 3 (MRX 1140, AVM 70/90) y=0 Back In-Celing, y=1 Back Dolby, y=2 Back On-Wall, y=3 Off | SS3DH3? returns SS3DH3y
comment | Profile Setup - Speaker Setup
p is the profile number: 1 - 4
SSSPp0yyy | Speaker Profile name of the specified profile number. yyy=16 characters. | SSSPp0? returns SSSPp0yyy | yes
SSSPp1y | Subwoofer MRX 540/740: y=0 Off, y=1 On MRX 1140, AVM 70: y=0 None, y=1 to 2 AVM 90: y=0 None, y=1 to 4 | SSSPp1y? returns SSSPp1y | yes
SSSPp5y | Front (read only) y=1 On | SSSPp5y? returns SSSPp5y | yes
SSSPp6y | Front Wide MRX 1140, AVM 70/90 only) y=0 Off, y=1 On | SSSPp6y? returns SSSPp6y | yes
SSSPp7y | Center y=0 Off, y=1 On | SSSPp7y? returns SSSPp7y | yes
SSSPp8y | Surround y=0 Off, y=1 On | SSSPp8y? returns SSSPp8y | yes
SSSPp9y | Back y=0 Off, y=1 On | SSSPp9y? returns SSSPp9y | yes
SSSPpAy | Height 1 y=0 Off, y=1 On | SSSPpAy? returns SSSPpAy | yes
SSSPpBy | Height 2 (MRX 740/1140, AVM 70/90) y=0 Off, y=1 On | SSSPpBy? returns SSSPpBy | yes
SSSPpCy | Height 3 (MRX 1140, AVM 70/90) y=0 Off, y=1 On | SSSPpCy? returns SSSPpCy | yes
comment | Profile Setup - Bass Management
p is the profile number: 1 - 4
BMSPp0y | LFE Low Pass Filter y=40 to 120 (Hz) step 10, y=130 Bypass | BMSPp0? returns BMSPp0y | yes
BMSPp10y | Subwoofer 1 Phase Frequency y=40 to 120 (Hz) | BMSPp10? returns BMSPp10y | yes
BMSPp11y | Subwoofer 1 Phase y=0 to 180 (degrees) step 1 | BMSPp11? returns BMSPp11y | yes
BMSPp12y | Subwoofer 1 Polarity y=0 Normal, y=1 Inverted | BMSPp12? returns BMSPp12y | yes
BMSPp20y | Subwoofer 2 Phase Frequency (MRX 1140, AVM 70/90 only) y=40 to 120 (Hz) | BMSPp20? returns BMSPp20y | yes
BMSPp21y | Subwoofer 2 Phase (MRX 1140, AVM 70/90 only) y=0 to 180 (degrees) step 1 | BMSPp21? returns BMSPp21y | yes
BMSPp22y | Subwoofer 2 Polarity (MRX 1140, AVM 70/90 only) y=0 Normal, y=1 Inverted | BMSPp22? returns BMSPp22y | yes
BMSPp30y | Subwoofer 3 Phase Frequency (AVM 90 only) y=40 to 120 (Hz) | BMSPp30? returns BMSPp30y | yes
BMSPp31y | Subwoofer 3 Phase (AVM 90 only) y=0 to 180 (degrees) step 1 | BMSPp31? returns BMSPp31y | yes
BMSPp32y | Subwoofer 3 Polarity (AVM 90 only) y=0 Normal, y=1 Inverted | BMSPp32? returns BMSPp32y | yes
BMSPp40y | Subwoofer 4 Phase Frequency (AVM 90 only) y=40 to 120 (Hz) | BMSPp40? returns BMSPp40y | yes
BMSPp41y | Subwoofer 4 Phase (AVM 90 only) y=0 to 180 (degrees) step 1 | BMSPp41? returns BMSPp41y | yes
BMSPp42y | Subwoofer 4 Polarity (AVM 90 only) y=0 Normal, y=1 Inverted | BMSPp42? returns BMSPp42y | yes
BMSPp5y | Front Crossover y=30 Off, 40 to 250 (Hz) step 10 | BMSPp5? returns BMSPp5y | yes
BMSPp6y | Front Wide Crossover (MRX 1140, AVM 70/90 only) y=30 Off, 40 to 250 (Hz) step 10 | BMSPp6? returns BMSPp6y | yes
BMSPp7y | Center Crossover y=30 Off, 40 to 250 (Hz) step 10 | BMSPp7? returns BMSPp7y | yes
BMSPp8y | Surround Crossover y=30 Off, 40 to 250 (Hz) step 10 | BMSPp8? returns BMSPp8y | yes
BMSPp9y | Back Crossover y=30 Off, 40 to 250 (Hz) step 10 | BMSPp9? returns BMSPp9y | yes
BMSPpAy | Height 1 Crossover y=30 Off, 40 to 250 (Hz) step 10 | BMSPpA? returns BMSPpAy | yes
BMSPpBy | Height 2 Crossover (MRX 740/1140, AVM 70/90 only) y=30 Off, 40 to 250 (Hz) step 10 | BMSPpB? returns BMSPpBy | yes
BMSPpCy | Height 3 Crossover (MRX 1140, AVM 70/90 only) y=30 Off, 40 to 250 (Hz) step 10 | BMSPpC? returns BMSPpCy | yes
BMSPpDy | Super Sub Fronts y=0 No, y=1 Yes | BMSPpD? returns BMSPpDy | yes
comment | Profile Setup - Listener Position
p is the profile number: 1 - 4
LPSPp1y | Subwoofer (1) Distance y=0 to 180 Feet: 0'0" to 30'0", step 2"; Metric: 0 to 900 cm, step 5 cm | LPSPp1? returns LPSPp1y | yes
LPSPp2y | Subwoofer 2 Distance (MRX 1140, AVM 70/90 only) y=0 to 180 Feet: 0'0" to 30'0", step 2"; Metric: 0 to 900 cm, step 5 cm | LPSPp2? returns LPSPp2y | yes
LPSPp3y | Subwoofer 3 Distance (AVM 90 only) y=0 to 180 Feet: 0'0" to 30'0", step 2"; Metric: 0 to 900 cm, step 5 cm | LPSPp3? returns LPSPp3y | yes
LPSPp4y | Subwoofer 4 Distance (AVM 90 only) y=0 to 180 Feet: 0'0" to 30'0", step 2"; Metric: 0 to 900 cm, step 5 cm | LPSPp4? returns LPSPp4y | yes
LPSPp5y | Front Left Distance y=0 to 180 Feet: 0'0" to 30'0", step 2"; Metric: 0 to 900 cm, step 5 cm | LPSPp5? returns LPSPp5y | yes
LPSPp6y | Front Right Distance y=0 to 180 Feet: 0'0" to 30'0", step 2"; Metric: 0 to 900 cm, step 5 cm | LPSPp6? returns LPSPp6y | yes
LPSPp7y | Front Wide Left Distance (MRX 1140, AVM 70/90 only) y=0 to 180 Feet: 0'0" to 30'0", step 2"; Metric: 0 to 900 cm, step 5 cm | yLPSPp7? returns LPSPp7 | yes
LPSPp8y | Front Wide Right Distance (MRX 1140, AVM 70/90 only) y=0 to 180 Feet: 0'0" to 30'0", step 2"; Metric: 0 to 900 cm, step 5 cm | yLPSPp8? returns LPSPp8 | yes
LPSPp9y | Center Distance y=0 to 180 Feet: 0'0" to 30'0", step 2"; Metric: 0 to 900 cm, step 5 cm | LPSPp9? returns LPSPp9y | yes
LPSPpAy | Surround Left Distance y=0 to 180 Feet: 0'0" to 30'0", step 2"; Metric: 0 to 900 cm, step 5 cm | LPSPpA? returns LPSPpAy | yes
LPSPpBy | Surround Right Distance y=0 to 180 Feet: 0'0" to 30'0", step 2"; Metric: 0 to 900 cm, step 5 cm | LPSPpB? returns LPSPpBy | yes
LPSPpCy | Back Left Distance y=0 to 180 Feet: 0'0" to 30'0", step 2"; Metric: 0 to 900 cm, step 5 cm | LPSPpC? returns LPSPpCy | yes
LPSPpDy | Back Right Distance y=0 to 180 Feet: 0'0" to 30'0", step 2"; Metric: 0 to 900 cm, step 5 cm | LPSPpD? returns LPSPpDy | yes
LPSPpEy | Height 1 Left Distance y=0 to 180 Feet: 0'0" to 30'0", step 2"; Metric: 0 to 900 cm, step 5 cm | LPSPpE? returns LPSPpEy | yes
LPSPpFy | Height 1 Right Distance y=0 to 180 Feet: 0'0" to 30'0", step 2"; Metric: 0 to 900 cm, step 5 cm | LPSPpF? returns LPSPpFy | yes
LPSPpGy | Height 2 Left Distance (MRX 740/1140, AVM 70/90 only) y=0 to 180 Feet: 0'0" to 30'0", step 2"; Metric: 0 to 900 cm, step 5 cm | LPSPpG? returns LPSPpGy | yes
LPSPpHy | Height 2 Right Distance (MRX 740/1140, AVM 70/90 only) y=0 to 180 Feet: 0'0" to 30'0", step 2"; Metric: 0 to 900 cm, step 5 cm | LPSPpH? returns LPSPpHy | yes
LPSPpIy | Height 3 Left Distance (MRX 1140, AVM 70/90 only) y=0 to 180 Feet: 0'0" to 30'0", step 2"; Metric: 0 to 900 cm, step 5 cm | LPSPpI? returns LPSPpIy | yes
LPSPpJy | Height 3 Right Distance (MRX 1140, AVM 70/90 only) y=0 to 180 Feet: 0'0" to 30'0", step 2"; Metric: 0 to 900 cm, step 5 cm | LPSPpJ? returns LPSPpJt | yes
comment | Profile Setup - Level Calibration
p is the profile number: 1 - 4
LCSPp0y | Calibration Level y=-15 dB to +15 dB, step 0.5 dB | LCSPp0? returns LCSPp0y | yes
LCSPp1y | Subwoofer (1) y=-15 dB to +15 dB, step 0.5 dB | LCSPp1? returns LCSPp1y | yes
LCSPp2y | Subwoofer 2 (MRX 1140, AVM 70/90 only) y=-15 dB to +15 dB, step 0.5 dB | LCSPp2? returns LCSPp2y | yes
LCSPp3y | Subwoofer 3 (AVM 90 only) y=-15 dB to +15 dB, step 0.5 dB | LCSPp3? returns LCSPp3y | yes
LCSPp4y | Subwoofer 4 (AVM 90 only) y=-15 dB to +15 dB, step 0.5 dB | LCSPp4? returns LCSPp4y | yes
LCSPp5y | Front Left y=-15 dB to +15 dB, step 0.5 dB | LCSPp5? returns LCSPp5y | yes
LCSPp6y | Front Right y=-15 dB to +15 dB, step 0.5 dB | LCSPp6? returns LCSPp6y | yes
LCSPp7y | Front Wide Left (MRX 1140, AVM 70/90 only) y=-15 dB to +15 dB, step 0.5 dB | LCSPp7? returns LCSPp7y | yes
LCSPp8y | Front Wide Right (MRX 1140, AVM 70/90 only) y=-15 dB to +15 dB, step 0.5 dB | LCSPp8? returns LCSPp8y | yes
LCSPp9y | Center y=-15 dB to +15 dB, step 0.5 dB | LCSPp9? returns LCSPp9y | yes
LCSPpAy | Surround Left y=-15 dB to +15 dB, step 0.5 dB | LCSPpA? returns LCSPpAy | yes
LCSPpBy | Surround Right y=-15 dB to +15 dB, step 0.5 dB | LCSPpB? returns LCSPpBy | yes
LCSPpCy | Back Left y=-15 dB to +15 dB, step 0.5 dB | LCSPpC? returns LCSPpCy | yes
LCSPpDy | Back Right y=-15 dB to +15 dB, step 0.5 dB | LCSPpD? returns LCSPpDy | yes
LCSPpEy | Height 1 Left y=-15 dB to +15 dB, step 0.5 dB | LCSPpE? returns LCSPpEy | yes
LCSPpFy | Height 1 Right y=-15 dB to +15 dB, step 0.5 dB | LCSPpF? returns LCSPpFy | yes
LCSPpGy | Height 2 Left (MRX 740/1140, AVM 70/90 only) y=-15 dB to +15 dB, step 0.5 dB | LCSPpG? returns LCSPpGy | yes
LCSPpHy | Height 2 Right (MRX 740/1140, AVM 70/90 only) y=-15 dB to +15 dB, step 0.5 dB | LCSPpH? returns LCSPpHy | yes
LCSPpIy | Height 3 Left (MRX 1140, AVM 70/90 only) y=-15 dB to +15 dB, step 0.5 dB | LCSPpI? returns LCSPpIy | yes
LCSPpJy | Height 3 Right (MRX 1140, AVM 70/90 only) y=-15 dB to +15 dB, step 0.5 dB | LCSPpJ? returns LCSPpJy | yes
LCSPpKy | Test Noise y=0 Off, y=1 On. Only one profile can have Test Noise active at a time. | LCSPpK? returns LCSPpKy | yes
comment | Input Setup
i is the input number: 1 to ZZ, the number of configured inputs (max 30)
ICN? | Query number of active input configurations. The system supports 30 input configurations. | returns ICNyy e.g. "ICN9" for a system with 9 active inputs | yes
IIAIi | Insert input number. Shift all higher numbered inputs down. Default values are assigned.
IDAIi | Delete input number. Shift all higher numbered inputs up.
ISiINyyyy | The name of the input yyyy is 16 characters | returns 'ISiINyyyy' where 'yyyy'= Input name as set in the setup menu. Maximum length of the long input name is 16 ASCII characters. | yes
ISiVIDx | Video Input Jack x=0 None, x=1 to 7 HDMI 1 to 7 | ISiVID? returns IsiVIDx | yes
ISiAIJx | Audio Input Jack x=0 None, x=1 HDMI MRX 540/740/1140 only: x=2 HDMI eARC, x=3 Digital Coaxial 1, x=4 Digital Coaxial 2, x=5 Digital Optical 1, x=6 Digital Optical 2, x=7 Digital Optical 3, x=8 Analog 1, x=9 Analog 2, x=10 Analog 3, x=11 Analog 4, x=12 Analog 5, x=13 Streaming, x=14 Bluetooth AVM 70/90 only: x=2 HDMI Audio Return Channel, x=3 Digital Coaxial 1, x=4 Digital Coaxial 2, x=5 Digital Optical 1, x=6 Digital Optical 2, x=7 Digital Optical 3, x=8 Analog 1, x=9 Analog 2, x=10 Analog 3, x=11 Analog 4, x=12 Phono (MM), x=13 Streaming, x=14 Bluetooth | ISiAIJ? returns IsiAIJx | yes
ISiCAx | Convert Analog MRX 540/740/1140 x=0 No, x=1 32/96 kHz AVM 70/90 x=0 No, x=1 48/96/192 kHz | ISiCA? returns IsiCAx
ISiSPp | Set Speaker Profile to # p for profile 1 (p=1), profile 2 (p=2), profile 3 (p=3) and profile 4 (p=4) for the Input # i (i=1-ZZ where ZZ is the number of active input configurations). | ISiSP? returns ISiSPp | yes
ISiARCx | Anthem Room Correction x=0 Off, x=1 On. ARC must have been performed. | ISiARC? returns IsiARCx | yes
ISiRFx | Rumble Filter (AVM 70/90 only) x=0 Off, x=1 On | ISiRF? returns IsiRFx | yes
ISiDVx | Set Dolby Audio Post-Processing off (x=0), Movie (x=1), Music (x=2) or Night (x=3) for the input i. | ISiDV? returns ISiDVx | yes
ISiPMx | Mode Pre-set for Mono Source x=0 Mono, x=1 Last Used, x=2 All Channel Mono | ISiPM? returns IsiPMx | yes
ISiPSx | Mode Pre-set for Stereo Source x=0 None, x=1 Last Used, x=2 AnthemLogic-Cinema, x=3 AnthemLogic-Music, x=4 Dolby Surround, x=5 DTS Neural:X, x=6 DTS Virtual:X, x=7 All Channel Stereo, x=8 Mono, x=9All Channel Mono | ISiPS? returns IsiPSx | yes
ISiPCx | Mode Pre-set for Multi-Channel Source x=0 None, x=1 Last Used, x=2 Dolby Surround, x=3 DTS Neural:X, x=4 DTS Virtual:X, x=5 All Channel Stereo, x=6 Mono, x=7 All Channel Mono | ISiPC? returns IsiPCx | yes
ISiLSxxx | Set Lip Sync to xxx (0-150) ms for the Input # i (i=1-ZZ where ZZ is the number of active input configurations). Step must be in increments of 5ms or error will result. | ISiLS? returns ISiLSxxx | yes
ISiITx | Input Trim x= -12 dB to +12 dB, step 0.5 dB | ISiIT? returns IsiITx | yes
comment | General Configuration - Preferences
GCLx | Language x=0 English, x=1 Chinese, x=2 German, x=3 Spanish, x=4 French, x=5 Italian | GCL? returns GCLx | yes
GCTZccc | Time Zone ccc= -12.00 to 14.00 | GCTZ? returns GCTZccc | yes
GCBUx | Beta Updates x=0 No, x=1 Yes | GCBU? returns GCBUx | yes
GCDUx | Distance Units x=0 Feet, x=1 Metres | GCDU? returns GCDUx | yes
GCFPBx | Front panel brightness: x=0 to 100 (%), default 30% | GCFPB? returns GCFPBx (x=0-100) | yes
GCCWUBx | Wake-Up Brightness: x=<Front Panel brightness> to 100 (%) | GCCWUB? returns GCCWUBx | yes
GCOSIDx | On-Screen Display Info x=0 Off, x=1 16:9, x=2 2.4:1 | GCOSID? returns GCOSIDx | yes
GCFPDIx | Front Panel Display Info x=0 All, x=1 Volume only | GCFPDI? returns GCFPDIx | yes
GCMVSx | Master Volume Scale x=0 per cent (%), x=1 dB | GCMVS? returns GCMVSx | yes
GCMLx | Mute Level x= -50 to -5 (dB), 5 dB steps | GCML? returns GCMLx | yes
GCMMVx | Main Maximum Volume x= -40 to +10 (dB), 0.5 dB steps | GCMMV? returns GCMMVx | yes
GCZ2MMVx | Zone 2 Maximum Volume (MRX 740/1140, AVM 70/90 only) x= -40 to +10 (dB), 0.5 dB steps | GCZ2MMV? returns GCZ2MMVx | yes
GCMPOVx | Main Power-On Volume x=0 Last Used, x=1 -90 (dB) to <Main Maximum Volume>, 0.5 dB steps | GCMPOV? returns GCMPOVx | yes
GCZ2POVx | Zone 2 Power-On Volume (MRX 740/1140, AVM 70/90 only) x=0 Last Used, x=1 -90 (dB) to <Zone 2 Maximum Volume>, 0.5 dB steps | GCZ2POV? returns GCZ2POVx | yes
GCMPOIx | Main Power-On Input x=0 Last Used, <Input List> | GCMPOI? returns GCMPOIx | yes
GCZ2POIx | Zone 2 Power-On Input (MRX 740/1140, AVM 70/90 only) x=0 Last Used, <Input List> | GCZ2POI? returns GCZ2POIx | yes
GCHMMOx | Headphone Mutes Main Outputs x=0 No, x=1 Yes | GCHMMO? returns GCHMMOx | yes
GCDSZx | Default Streaming Zone (MRX 740/1140, AVM 70/90 only) x=0 Main, x=1 Zone 2 | GCDSZ? returns GCDSZx | yes
GCFCSIx | Favor Current Streaming Input (MRX 740/1140, AVM 70/90 only) x=0 No, x=1 Yes | GCFCSI? returns GCFCSIx | yes
GCNSPOx | No Signal Power Off x=0 5 minutes, x=1 10 minutes, x=2 20 minutes, x=3 1 hour, x=4 2 hours, x=5 6 hours, x=7 Never | GCNSPO? returns GCNSPOx | yes
GCSHDMIBx | Standyby HDMI Bypass x=0 Off, x=1 Last Used, x=2 to 8 HDMI 1 to 7 | GCSHHDMI? returns GCSHDMIBx | yes
GCCSTBYx | Set Connected Standby to Disabled (x=0) or Enabled (x=1). This must be enabled for the power-on command to operate via IP. With serial control, the power-on command need not be sent twice (once for wake-up) when this setting is enabled. | GCCSTBY? returns GCCSTBYx | yes
GCCECCx | CEC Control x=0 Off, x=1 On | GCCECC? returns GCCECCx | yes
GCCPFCx | CEC Power-Off Control x=0 Disabled, x=1 Enabled CEC must be On to operate | GCCPFC? returns GCCPFCx | yes
GCCTVAx | HDMI Audio to TV x=0 Off, x=1 On CEC must be Off to operate | GCCTVA? returns GCCTVAx | yes
GCMLOWSx | Mute Line-Out When Selecting x=0 None, x=1 to 7 HDMI 1 to 7, x=8 HDMI Audio Return Channel, x=9 to 10 Digital Coaxial 1 to 2, x=11 to 13 Digital Optical 1 to 3, x=14 to 17 Analog 1 to 4 MRX 540/740/1140 only: x=18 Analog 5 AVM 70/90 only: x=18 Phono (MM) | GCMLOW? returns GCMLOWSx | yes
GCMDOWSx | Mute DIGITAL-Out When Selecting x=0 None, x=1 to 7 HDMI 1 to 7, x=8 HDMI Audio Return Channel, x=9 to 10 Digital Coaxial 1 to 2, x=11 to 13 Digital Optical 1 to 3, x=14 to 17 Analog 1 to 4 MRX 540/740/1140 only: x=18 Analog 5 AVM 70/90 only: x=18 Phono (MM) | GCMDOW? returns GCMDOWSx | yes
comment | General Configuration - Triggers
t is the trigger number: 1 to 3
GCTDx | Trigger Delay x=0 None, x=1 250 ms | GCTD? returns GCTDx | yes
GCTtCx | Trigger control. x=0 menu control, x=1 RS-232/IP | GCTtC? Returns GCTtCx | yes
GCTtPx | Power MRX 540 only: x=0 Off, x=1 Main MRX 740/1140, AVM 70/90 only: x=0 Off, x=1 Main, x=2 Zone 2, x=3 Main or Zone 2 | GCTtP? returns GCTtPx | yes
GCTtIix | Input i=1 to ZZ (maximum 30) MRX 540 only: x=0 Off, x=1 Main MRX 740/1140, AVM 70/90 only: x=0 Off, x=1 Main, x=2 Zone 2, x=3 Main or Zone 2 | GCTtIi? returns GCTtIix | yes
comment | General Configuration - Remote Control
GCDNccc | Device Name. 16 characters 0-9, A-Z, a-z, ' ', '-', '.', '/' | GCDN? Returns GCDNccc | yes
GCTCPxxxx | TCP Port x=1025 to 49150 | GCTCP? Returns GCTCPxxxx | yes
GCRIRx | Rear IR. X=0 Off, x=1 On | GCRIR? Returns GCRIRx | yes
GCFIRx | Front IR. X=0 Off, x=1 On | GCFIR? Returns GCFIRx | yes
GCTXSx | Tx Status x=0 Off, x=1 IP only, x=2 IP and RS-232 | GCTXS? Returns GCTXSx | yes
comment | General Configuration - IP Settings
i=1 Ethernet, i=2 Wi-Fi
GCIPViA | Apply Change. Uses these preconfigured settings. | Set only
GCIPViMx | Mode. X=0 Auto (DHCP), x=1 Manual | GCIPViM? returns GCIPViMx | yes
GCIPViIccc | IP Address. ccc=32-bit IPV4, up to 15 characters | GCIPViI? returns GCIPViIccc | yes
GCIPViSccc | Subnet mask. ccc=32-bit IPV4, up to 15 characters | GCIPViS? returns GCIPViSccc | yes
GCIPViGccc | Gateway. ccc=32-bit IPV4, up to 15 characters | GCIPViG? returns GCIPVGiccc | yes
GCIPViDccc | DNS. ccc=32-bit IPV4, up to 15 characters | GCIPViD? returns GCIPVDiccc | yes
comment | General Configuration - IP Status
Returns the settings for the active channel only
GCIPSTT? | Status. NM will populate with data like "Ethernet", "Wi-Fi", "Connecting", "Disconnected", etc. | GCIPSTT? returns GCIPSTccc
GCIPSTM? | Mode. X=0 Auto (DHCP), x=1 Manual | GCIPSTM? returns GCIPSTMx
GCIPSTI? | IP Address. ccc=32-bit IPV4, up to 15 characters | GCIPSTI? returns GCIPSTIccc
GCIPSTS? | Subnet. ccc=32-bit IPV4, up to 15 characters | GCIPSTS? returns GCIPSTSccc
GCIPSTG? | Gateway. ccc=32-bit IPV4, up to 15 characters | GCIPSTG? returns GCIPSTGccc
GCIPSDN? | DNS. ccc=32-bit IPV4, up to 15 characters | GCIPSTD? returns GCIPSTDccc
comment | Main Zone and Zone 2 (common)
z=1 Main Zone, z=2 Zone 2
ZzPOWy | Power.z=zone: 1 (main), 2 (where applicable). y: 0=off, 1=on. | ZzPOW? returns ZxPOWy | yes
ZzINPy | Current Input. Select: yy=1-ZZ. Where ZZ is the number of active input configurations for the specified zone. Eg: 'Z1INP9' would select the 9th input in the main zone. | ZzINP? returns ZxINPy e.g. "Z1INP10". | yes
ZzVOLsyy | Volume setting: s=sign: +/-, yy=value. Example: Z1VOL-35 represents main zone volume set to -35 dB. Entry is rounded to nearest valid value. | ZzVOL? returns ZzVOLsyy | yes
ZzVDN | Volume Down. A step is 0.5 dB. | currently returns ZzPVOLyy
ZzVUP | Volume Up. A step is 0.5 dB. | currently returns ZzPVOLyy
ZzPVOLyy | Volume Percent setting: yy=per cent value (0 to 100%, step of 1%). | ZzPVOL? returns ZzPVOLyy | yes
ZzPVDN | Volume Percent Down. A step is 1% (may be 0.5, 1, 2, 3 or 4 dB). | currently returns ZzPVOLyy
ZzPVUP | Volume Percent Up. A step is 1% (may be 0.5, 1, 2, 3 or 4 dB). | currently returns ZzPVOLyy
ZzMUTy | Mute: 0=unmute, 1=mute, t=toggle | ZzMUT? returns ZzMUTy (y=0-1) | yes
Terse volume mapping table: [0% = -90 db] step 4 dB [4% = -74 dB] step 3 dB [11% = -53 dB] step 2 dB [20% = -35 dB] step 1 dB [30 % = -25 dB] step 0.5 dB [100% = +10 dB]. Converted dB round up to the next per cent. i.e. -89.5 to -86 dB round to 1%.
comment | Main Zone only
Z1ALMy | Audio Listening Mode: 0=None, 1=AnthemLogic-Cinema, 2=AnthemLogic-Music, 3=Dolby Surround, 4=DTS neural:X, 5=DTS Virtual:X, 5=Stereo, 6=All Channel Stereo, 7=Mono*, 8=All-Channel Mono*. *Applicable to 2-channel source only. | Z1ALM? returns Z1ALMy | yes
Z1ADN | Audio Listening Mode: next lower numbered selection.
Z1AUP | Audio Listening Mode: next higher numbered selection.
Z1TONyszz | Tone setting: y=0 bass, 1 treble. s=sign: +/-, zz=value. Example: Z1TON0-01 represents a bass cut by 1 dB. Range is -10 dB to +10 dB with 0.5 dB steps. | Z1TONy? returns Z1TONyszz | yes
Z1TUPy | Tone Up. y=0 bass, 1 treble. Step is 0.5 dB.
Z1TDNy | Tone Down. y=0 bass, 1 treble. Step is 0.5 dB.
Z1BALsyyy | Balance setting: yyy=-5 to 5 with 0.5 dB steps. Examples: Z1BAL5 represents balance completely to the right; Z1BAL-5 represents balance completely to the left; Z1BAL0 is balance in the middle; Z1BAL-1.5 represents balance partly to the left. Entry is rounded to nearest valid value. | Z1BAL? returns Z1BALyyy | yes
Z1BLT | Shift the balance of all channels 0.5 dB to left.
Z1BRT | Shift the balance of all channels 0.5 dB to right.
Z1DSCSy | Dolby Surround Centre Spread. Y=0 off, Y=1 on | Z1DSCS? Return Z1DSCSy | yes
Z1LEVyszz | Level setting: y=Channels: 1=subwoofers, 5=fronts, 6=front wides, 7=center, 8=surrounds, 9=backs, A=Heights1, B=Heights2, C=Heights3, D=LFE. s=sign: +/-, zz=value. Front Wide, Height2 and Height3 are for MRX 740/1140, AVM 70/90 only. Example: Z1LEV1+01 represents fronts boosted by 1 dB. Entry is rounded to nearest valid value. Subs, fronts, front wides, center, surrounds, backs and all heights have range -10 dB to +10 dB. LFE has range -10 dB to 0 dB. | Z1LEVy? returns Z1LEVyszz | yes
Z1LUPy | Level pp: y=channels: 1=subwoofers, 5=fronts, 6=front wides, 7=center, 8=surrounds, 9=backs, A=Heights1, B=Heights2, C=Heights3, D=LFE. Step is 0.5 dB.
Z1LDNy | Level Down: y=channels:1=subs, 5=fronts, 6=front wides, 7=center, 8=surrounds, 9=backs, A=Heights1, B=Heights2, C=Heights3, D=LFE. Step is 0.5 dB.
comment | ARC Metadata
Z1ARCVAL? | ARC Valid. X=0 Not valid, x=1 Valid. Can only be set externally to 0 which causes system to erase the ARC coefficients block stored in external flash. | Returns Z1ARCVALx
Z1ARCUPL? | ARC Date. 16 characters. 0-9, A-Z, a-z, ' ', '-', '.', '/' | Returns Z1ARCUPLccc
Z1ARCNAM? | ARC Name. 16 characters. 0-9, A-Z, a-z, ' ', '-', '.', '/' | Returns Z1ARCNAMccc
comment | System Control - Audio
Z1DYNy | Dolby Digital Dynamic Range (Dolby Digital 5.1 source): y=0 Normal, y=1 Reduced, y=2 Late Night. | Z1DYN? returns Z1DYNy (y=0-2) | yes
Z1DIA? | Query Dolby Digital dialog normalization | returns Z1DIAx where x is dB of normalization, n=not applicable | yes
comment | System Control - Basic Control
Z1MSGxyyyy | Display custom on-screen status message for duration of display timeout: x=row 0-3, yyyy=message (up to 32 characters). | Set only.
Z1SHCy | Show/Hide custom message. y=0 hide, y=1 show. | Z1SHC? Returns Z1SHCy | yes
Z1SMDx | Setup menu display: x=0 Close, x=1 Open, x=t Toggle | Z1SMD? returns Z1SMDx (x=0-1) | yes
ZzSIMyyyy | Simulate IR command for zone (z=1, z=2). yyyy=IR command as listed at the bottom of this document. | Set only.
comment | Trigger Control
RxSETy | Trigger set: x=1 Trigger 1, x=2 Trigger 2, x=3 Trigger 3. y=0 Off, y=1 On. Only available if trigger control has been set to RS-232/IP for the specified trigger | RxSET? returns RxSETy | yes
comment | Control - Advanced Control
CTRLxy | Exclusive Control. x = domain (0=arc, 1=scratchpad, 2=firmware) y = action (0=released, 1=taken) ex: CTRL01 will take exclusive control over ARC (enter arc mode) | CTRLx? Return CTRLxy
CPYSxy | Copy Settings from x to y. x = Current, User, Installer, Scratchpad y = Current, User, Installer, Scratchpad ex: CPYS03 -> copy settings from current to scratchpad copying to/from scratchpad requires scratchpad exclusive control | Set only.
CPYS01 | Save User Settings. MCU will save the current settings as user settings backup. | Set only.
CPYS02 | Save Installer Settings. MCU will save the installer settings as user settings backup. | Set only.
CPYS10 | Load User Settings. MCU will reload current settings from the user settings backup. Issue ‘Bulk Settings Changed’ (BSC1) to all open connections. | Set only.
CPYS20 | Load Installer Settings. MCU will reload current settings from the installer settings backup. Issue ‘Bulk Settings Changed’ (BSC1) to all open connections. | Set only.
SPDSZ | Scratchpad Size. Query the size of the scratchpad (size in bytes of an entire binary copy of the current system settings). | SPDSZ? -> MCU returns SPDSZ<size32> where <size32> is 32 bit max size of the system settings when stored in the scratchpad.
CJFUPDx | Check for NM Update. Sent from the MCU to the NM to request that it check for updates from USB (x=0) or Network (x=1). | Set only.
UPDUSB | Check for Update via USB. MCU should first check if the USB stick has a host fw update. If yes, prompt the user to install that. Otherwise, host MCU should issue Check for NM Update from USB (CKFUPD0) to NM. | Set only.
UPDOTA | Check for Update via Network. MCU should issue Check for NM Update from Network (CKFUPD1) to the NM. | Set only.
NMWPS | WPS Pushbutton. Sent from the MCU to the NM to trigger WPS bush button. | Set only.
RWIFIS | Reset NM Wireless Settings. Sent from the MCU to the NM to request that it clear the wireless settings. Should be sent whenever ‘reset network settings’ or ‘load factory defaults | Set only.
LDFDS | Load Factory Defaults. Load the factory default settings. Afterwards, the host MCU should send RWIFIS to NM and issue ‘Bulk Settings Changed’ (BSC1) to all open connections. | Set only.
LOTFS | Reset On-the-Fly Settings. Load the factory default On-The-Fly settings. Afterwards, the Host MCU should issue ‘Bulk Settings Changed’ (BSC1) to all open connections. | Set only.
Z1EMSGrt | Exclusive Control Message. 2 rows of up to 32 characters r=0 Title, r=1 Message. t= 1 to 32 character long string: ‘ ’, ‘-‘, ‘.’, ‘/’, 0-9, A-Z, a-z
Z1EPRGx | Exclusive Control Progress. x=0 to 100 % progress, x=101 hide progress bar.
Z1SPRx | Show Prompt. x=0 Close x=1 show prompt with 1 option x=2 show prompt with 2 options x=3 show prompt with 3 options
Z1PROxt | Prompt Options. t is up to 16 characters for option x. x=0 Option 1 x=1 Option 2 x=2 Option 3 t=1 to 16 character long string: ‘ ’, ‘-‘, ‘.’, ‘/’, 0-9, A-Z, a-z
Z1PRMmsg | Prompt Message. msg is up to 32 characters for message. 1 to 32 character long string: ‘ ’, ‘-‘, ‘.’, ‘/’, 0-9, A-Z, a-z.
Z1PRSx | Current Prompt Selection. The current prompt selection. x=0 No selection x=1 Option 1 x=2 Option 2 x=3 Option 3
comment | System Control - Flash Access
PRGSxy | Program Start. x = mode (0=arc, 1 scratchpad, 2=firmware-MCU, 3=firmware-dsp, 4=firmware-fp, 5=firmware-osd) y = action (0=not ok to program, 1=ok to program) | PRGSx? returns PRGSxy
PRGRxyz | Program Resume. x = mode (0=arc, 1=scratchpad, 2=firmware-MCU, 3=firmware-dsp, 4=firmware-fp, 5=firmware-osd) y = <offset32><checksum32> -> result of resume request on success where offset32 -> 32 bit value as hex of current write progress checksum32 -> 32 bit crc of current write progress Whether or not the programming will resume where it left off or restart is up to the client. It could compare the checksum and offset to the data it wants to program and if they match it could resume with programming blocks, otherwise it could restart with a program start command. | PRGRx? returns PRGRxyz
PRGBxy | Program Block. x = mode (0=arc, 1=scratchpad, 2=firmware-MCU, 3=firmware-dsp, 4=firmware-fp, 5=firmware-osd) y = <offset32><countbytes16><byte1>...<byteN> offset32 -> 32 bit value as hex (8 chars) countbytes16 -> 16 bit value as hex (4 chars) byte1...byteN -> 8 bit value as hex (2 chars)
PRGFxy | Program Finish. x = mode (arc, scratchpad, firmware-MCU, firmware-dsp, firmware-fp, firmware-osd) y = <numberofbytes32><applicationchecksum32> When firmware programming is finished successfully the Host MCU automatically resets into the bootloader in order to update itself. When ARC coefficients programming is finished successfully the Host MCU automatically re-processes the ARC coefficients and, if valid, download them to the DSP and set ARC Coefficients => ARC Valid = valid
RDBLxy? | Read Block. x = mode (0=arc, 1=scratchpad, 2=firmware-MCU, 3=firmware-dsp, 4=firmware-fp, 5=firmware-osd) y = <offset32><countbytes16> offset32 -> 32 bit value as hex (8 chars) countbytes16 -> 16 bit value as hex (4 chars) | Host MCU responds from RDBLxyz where z = <byte1> ... <byteN>, byte1...byteN -> 8-bit value as hex (2 chars)
comment | System Control - ARC Mode
Z1ARCMENx | Measure with ARC EQ Applied. x=0 Disabled, x=1 Profile 1, x=2 Profile 2, x=3 Profile 3, x=4 Profile 4.
Z1ARCPRCx | Measure with Speaker Processing Applied. x=0 Disabled, x=1 Profile 1, x=2 Profile 2, x=3 Profile 3, x=4 Profile 4. Speaker processing means apply the crossovers, phase, level adjustments etc...
Z1ARCCRP | Test Tone Control. bitmask selecting weather or not the specified audio channel should play the test tone. See the Channel Bit Masks table for valid values For example: Z1ARCCRP00000011 will play the arc chirp on subwoofer 1 and the front left speaker simultaneously Note that values returned from queries of this value should return the current chirp state register from the DSP
Z1ARCCLOx | Chirp Level Offset. Applied to the ARC chirp vs. reference level x= -50 to +10 dB, 0.5 dB step.
comment | System Control - Stream Service
NMSNstr | Service Name. str is hex encoded UTF8 with maximum length 64 bytes. Care should be taken to render the UTF8 characters.
NMTIstr | Title. str is hex encoded UTF8 with maximum length 64 bytes. Care should be taken to render the UTF8 characters.
NMARstr | Artist. str is hex encoded UTF8 with maximum length 64 bytes. Care should be taken to render the UTF8 characters.
NMALstr | Album. str is hex encoded UTF8 with maximum length 64 bytes. Care should be taken to render the UTF8 characters.
NMTEx | State. x=0 Stopped, x=1 transitioning, x=2 paused, x=3 playing. | NMTE? Returns NMTEx
NMPC | Pause Command. Causes plackback to pause. Sent from Host MCU to Networking module.
NMSC | Stop Command. Causes playback to stop. Sent from Host MCU to Networking module.
commant | Other Commands
FCCcount | Query Fault Counter Count. Query the number of fault counters on the system. Returns FCC<count> where <count> is 8-bit hex encoded ascii. | FCC? returns FCCcount
FCQx | Query Fault Counter. Queries the number of faults that have occurred for fault counter with index <#> (starts at 0). <#> sent as 8-bit hex encoded ascii. Specifics of fault counter <#> are implementation specified (ANAM should provide documentation on the meaning of each fault counter) | FCQx? returns FCQxn
FCRx | Reset Fault Counter. Reset (set to 0) the specified fault counter x. | Set only.
FCNxs | Query Fault Counter Name. Get the implementation specified name (s) of the fault counter x. | FCNx? returns FCNxs. s is 32 characters.
PRUID1sn | Serial Number as a text string. | PRUID1? Returns PRUID1sn
PRUID0key | Commit. key=7F36FD81-7A63-43EF-8246-270496C147F9. Sending this command commits the current factory settings to a dedicated region in flash.
BSC1 | Bulk Settings Changed. Sent by host MCU whenever bulk operations are performed on the Menu Settings / On-the-fly Adjustments / etc. Normally those operations would result in significant system notifications, however, the MCU can instead send BSC1 to all active connections to indicate that all cached settings should be invalidated. For example: load user settings could change hundreds of settings at once, sending notifications for each one would be wasteful. Instead, the host MCU should send BSC1.
Sample Command Strings
To send a power-on command, send "Z1POW1;" using the semi-colon ";" command separator/terminator.
Notes:
1. Successful serial commands return ';' after the action is completed.
2. When a recognized command cannot be executed "!E<OriginalCommand>" is returned. Ex: trigger control is set to Menu, and "R1SET1;" is sent on the serial port, then the system would return "!ER1SET1<LF>". Ex2: no tuner preset assigned for preset #03 and "T1PSL03<LF>" is sent then the system would return "!ET1PSL03<LF>"
3. Out-of-range parameters return the message "!R<OriginalCommand>". Ex: 'Z1VOL+50;' would result in a response: '!RZ1VOL+50;'
4. Invalid commands return the message "!I<OriginalCommand>". Ex 'HELLO;' would result in a response '!IHELLO;'
5. Receiving a command for a zone when the zone is off (but the system is not in standby), returns the message "!Z<OriginalMessage>".
6. Ony a few commands are valid when the system is in standby 'IDM?', 'ZxPOWy', 'ZxPOW?'. All other commands are considered 'Invalid'.
7. Maximum command length is 256 bytes including the terminator. Maximum response length is 258 bytes.
8. Average command processing latency must be less than 30 ms.
9. Individual commands have a maximum processing latency of 100 ms.
10. Systems that communicate over RS232 should wait for at least 1 s for a response before retransmision
11. When Standby IP Control is disabled in setup menu (this saves energy), the unit can still be powered on serially but power-on command must be sent twice - wait for semicolon response before sending power-on command the second time (around 1s). To avoid having to send power-on command twice, enable Standby IP Control via SIPx command.
RS-232 Pin Configuration:
2 - Tx
3 - Rx
5 - Ground
RS-232 Cable:
Straight-wired DB9 is used for PC connection.
Factory Default Communication Settings:
Baud rate - 115200
Data bits - 8
Parity - None
Stop Bit - 1
Flow Control - None
Simulated IR Command values for ZxSIMyyyy (use 0 to fill in blanks Ex: Key 1 = 0001)
yyyy | Main Zone IR Key | Zone 2 IR Key
0 | Key 0
1 | Key 1
2 | Key 2
3 | Key 3
4 | Key 4
5 | Key 5
6 | Key 6
7 | Key 7
8 | Key 8
9 | Key 9
10 | Power On | Power On
11 | Power Off | Power Off
12 | Setup
13 | Input | Input
14 | Mode
15 | Dim
16 | Level
17 | Info
18 | Up
19 | Down
20 | Left
21 | Right
22 | Select
23 | Page Up | Next Pre-set
24 | Page Down | Previous Pre-set
25 | Volume Up | Volume Up
26 | Volume Down | Volume Down
27 | Mute Toggle | Mute Toggle
28 | Last
29 | Tone
30 | Bass
31 | Treble
32 | Lip Sync
33 | Balance
34 | Dynamics
35 | Clear
36 | Preset
| Channel | Bitmask
| Subwoofer 1 | 00000001
| Subwoofer 2 | 00000002
| Subwoofer 3 | 00000004
| Subwoofer 4 | 00000008
| Front Left | 00000010
| Front Right | 00000020
| Front Wide Left | 00000040
| Front Wide Right | 00000080
| Center | 00000100
| Surround Left | 00000200
| Surround Right | 00000400
| Back Left | 00000800
| Back Right | 00001000
| Height 1 Left | 00002000
| Height 1 Right | 00004000
| Height 2 Left | 00008000
| Height 2 Right | 00010000
| Height 3 Left | 00020000
| Height 3 Right | 00040000

## IP Control
Anthem MRX x10 series, MRX x20 series, and AVM 60 IP protocol
To communicate with the system via the network:
1. Unit must first be powered on. If 'IP control in standby' is enabled in the setup menu, it will enable IP control as soon as possible after AC power is connected.
2. The IP address of the unit must be known, either through the device discovery process described below, or through a static IP (setup menu setting).
3. A TCP/IP connection to the unit must be established on the defined port (setup menu setting).
4. The system will treat the data coming across the TCP/IP link as if it were coming accoss the RS-232 port (all RS232 serial commands can be sent over the TCP/IP socket).
5. If the system has exceeded the maximum number of simultaneous connections it will forcibly close the oldest connection.
Device Discovery:
DDP (Device Discovery Packet) version 1:
offset | 0 | 1 | 2 | 3 | 4 | 5 | 6 | 7 | 8 | 9 | 10 | 11 | 12 | 13 | 14 | 15
| 80 'P' | 65 'A' | 82 'R' | 67 'C' | 0 | 0 | announce | 1 | version |  |  |  | tcp_ip_port
device_name[0-15]
model_name[0-15]
serial_number[0-15]
Description
| announce |  | If this bit is set then any Anthem product that receives the packet will broadcast its own copy of this packet with the appropriate parameters set.
| version |  | current packet version
| tcp_ip_port |  | the port that the system will listen on for incoming TCP connections
| device_name |  | device name as defined by the user in the setup menu
| model_name |  | model name - this string should be the same as what is returned when the device receives a IDM? query (Ex: 'MRX 710' or 'MRX 510' etc)
| serial_number |  | MAC address
Notes:
All values are sent in network order
The DD packet is broadcast on the local subnet each time a device establishes a network connection.
The DD packet is broadcast on the local subnet each time the system will be shutting down and losing the network connection.
-> in this case the off byte will be set to 1
Every time the system receives a valid DD packet with 'announce' set to 1 it will respond by broadcasting another DD packet on the local subnet.
Unused bits/bytes are filled with 0's.
device_name, model_name and serial_number are not necessarily null terminated C-Style strings.
-> code using these strings should not assume that the last byte is a null
Microsoft VC++ structure definition
#pragma pack(push,1)
struct device_descriptor_t
{
|  | __int8 | unique_header[0x4];
|  | __int8 | reserved1_rw0;
|  | __int8 | reserved2_rw0;
|  | __int8 | announce;
|  | __int8 | powering_off;
|  | __int32 | version;
|  | __int32 | tcp_ip_port;
|  | __int8 | device_name[0x10];
|  | __int8 | model_name[0x10];
|  | __int8 | serial_number[0x10];
void hton() {
version = htonl(version);
tcp_ip_port = htonl(tcp_ip_port);
}
void ntoh() {
version = ntohl(version);
tcp_ip_port = ntohl(tcp_ip_port);
}
};
#pragma pack(pop)
GCC structure definition
struct device_descriptor_t
{
|  | int8_t | unique_header[0x4];
|  | int8_t | reserved1_rw0;
|  | int8_t | reserved2_rw0;
|  | int8_t | announce;
|  | int8_t | powering_off;
|  | int32_t | version;
|  | int32_t | tcp_ip_port;
|  | int8_t | device_name[0x10];
|  | int8_t | model_name[0x10];
|  | int8_t | serial_number[0x10];
void hton() {
version = htonl(version);
tcp_ip_port = htonl(tcp_ip_port);
}
void ntoh() {
version = ntohl(version);
tcp_ip_port = ntohl(tcp_ip_port);
}
} __attribute__ ((__packed__));