## Sheet1
2005-09-02
AVM20 v2.21 / AVM30 v1.12 / Statement D1 v1.12 Command Set
Main Zone Specific Commands
Command | Parameters | Description
P1P | x | Main Zone Power on/off
where x = 0,1 (off, on)
P1S | x | Main zone source selection
where x = 0,1,2,3…9 (0=CD, 1=2 Ch Bal, 2=6 Ch SE, 3=tape, 4=tuner,
5=DVD, 6=TV, 7=SAT, 8=VCR, 9=aux) NOTE: for other serial commands that require a source to be specified ('0' to '9') a 'c' can also be used to specify the currently selected source
P1X | xy | Main zone simulcast source selection where x is video source and y is audio source
and x and y are = 0,1,2,3…9 (0=CD, 1=2 Ch Bal, 2=6 Ch SE, 3=tape, 4=tuner, .. 9=aux)
P1M | x | Mute/un-mute the Main zone
where x = 0,1 (un-mutes, mutes)
P1MT |  | Mute/Unmute toggle on Main zone
P1VM | sxx.xx | Set Main master volume to sxx.xx dB
where sxx.x = MainMaxVol to -95.5 dB in 0.5 dB steps
P1VMU |  | Increase Main master volume (similar to vol up on remote)
P1VMD |  | Decrease Main master volume (similar to vol down on remote)
P1VF | sxx.xx | Set current Main zone front volume to sxx.xx dB (ignored if no signal)
where sxx.x = +10.0 to -10.0 dB in .5 dB steps
P1VC | sxx.xx | Set current Main zone center volume to sxx.xx dB (ignored if no signal)
where sxx.x = +10.0 to -10.0 dB in .5 dB steps
P1VR | sxx.xx | Set current Main zone surround volume to sxx.xx dB (ignored if no signal)
where sxx.x = +10.0 to -10.0 dB in .5 dB steps
P1VB | sxx.xx | Set current Main zone back volume to sxx.xx dB (ignored if no signal)
where sxx.x = +10.0 to -10.0 dB in .5 dB steps
P1VS | sxx.xx | Set current Main zone sub volume to sxx.xx dB (ignored if no signal)
where sxx.x = +20.0 to -30.0 dB in .5 dB steps
P1VL | sxx.xx | Set current Main zone LFE volume to sxx.xx dB (ignored if no signal)
where sxx.x = +0.0 to -10.0 dB in .5 dB steps
P1LM | sxx.xx | Set Main master balance to sxx.xx dB
where sxx.x = +10.0 to -10.0 dB in .5 dB steps
P1LF | sxx.xx | Set Main front balance to sxx.xx dB
where sxx.x = +10.0 to -10.0 dB in .5 dB steps
P1LR | sxx.xx | Set Main surround balance to sxx.xx dB
where sxx.x = +10.0 to -10.0 dB in .5 dB steps
P1LB | sxx.xx | Set Main back balance to sxx.xx dB
where sxx.x = +10.0 to -10.0 dB in .5 dB steps
P1BM | sxx.xx | Set Main master bass to sxx.xx dB
where sxx.x = +12.0 to -12.0 dB in .5 dB steps
P1BF | sxx.xx | Set Main front bass to sxx.xx dB
where sxx.x = +12.0 to -12.0 dB in .5 dB steps
P1BC | sxx.xx | Set Main center bass to sxx.xx dB
where sxx.x = +12.0 to -12.0 dB in .5 dB steps
P1BR | sxx.xx | Set Main surround bass to sxx.xx dB
where sxx.x = +12.0 to -12.0 dB in .5 dB steps
P1BB | sxx.xx | Set Main back bass to sxx.xx dB
where sxx.x = +12.0 to -12.0 dB in .5 dB steps
P1TM | sxx.xx | Set Main master treble to sxx.xx dB
where sxx.x = +12.0 to -12.0 dB in .5 dB steps
P1TF | sxx.xx | Set Main front treble to sxx.xx dB
where sxx.x = +12.0 to -12.0 dB in .5 dB steps
P1TC | sxx.xx | Set Main center treble to sxx.xx dB
where sxx.x = +12.0 to -12.0 dB in .5 dB steps
P1TR | sxx.xx | Set Main surround treble to sxx.xx dB
where sxx.x = +12.0 to -12.0 dB in .5 dB steps
P1TB | sxx.xx | Set Main back treble to sxx.xx dB
where sxx.x = +12.0 to -12.0 dB in .5 dB steps
P1TE | x | Set Main tone controls
where x = 0,1 (bypassed, enabled)
P1E | yx | Set stereo input effects (applies to stereo and normal Dolby Digital 2.0 inputs) for source y to effect x
where y = 0,1,3,4…9 (0=CD, 1=2 Ch Bal, 3=tape, 4=tuner, .. 9=aux)
where x = 0,1,2,…9,a,b,c,d (off, AnthemLogic-Music,AnthemLogic-Cinema,ProLogic IIx-Music,ProLogic IIx-Movie,Pro Logic, Neo:6-Music,Neo:6-Cinema, all channel stereo, all channel mono, mono, mono academy, ProLogic IIx-Matrix,ProLogic IIx-Game)
P1EF | yx | Set Dolby Digital 2.0 surround encoded (i.e. flagged) input effects for source y to effect x
where y = 0,1,3,4…9 (0=CD, 1=2 Ch Bal, 3=tape, 4=tuner, .. 9=aux)
where x = 0,1,2,…9,a,b,c,d (off, AnthemLogic-Music,AnthemLogic-Cinema,ProLogic IIx-Music,ProLogic IIx-Movie,Pro Logic, Neo:6-Music,Neo:6-Cinema, all channel stereo, all channel mono, mono, mono academy, ProLogic IIx-Matrix,ProLogic IIx-Game)
P1EE | yx | Set Dolby Digital EX encoded (i.e. flagged) input effects to x = 0,1,2,..,7 (0=off,1=Dolby Digital EX,2=THX Surround EX,3=PLIIx Movie,4=PLIIx Movie+THX,5=PLIIx Music,6=Neo:6,7=Neo:6+THX) for source y
where y = 0,1,3,4…9 (0=CD, 1=2 Ch Bal, 3=tape, 4=tuner, .. 9=aux)
P1ES | yx | Set DTS ES Matrix encoded input effect to x =0,1,2,..,5 (0=off,1=DTS ES Matrix,2=DTS ES Matrix+THX,3=PLIIx Movie,4=3=PLIIx Movie+THX,5=PLIIx Music,6=Dolby D EX) (applies to DTS-5.1 inputs only) for source y
where y = 0,1,3,4…9 (0=CD, 1=2 Ch Bal, 3=tape, 4=tuner, .. 9=aux)
P1EU | yx | Set Dolby Digital 2.0 surround encoded (i.e. flagged) input THX mode to x=0,1,2 (0=Off, 1=THX Cinema,2=THX Games) for source y
where y = 0,1,3,4…9 (0=CD, 1=2 Ch Bal, 3=tape, 4=tuner, .. 9=aux)
P1ET | yx | Set stereo source input THX mode to x=0,1,2 (0=Off, 1=THX Cinema,2=THX Games) for source y
where y = 0,1,3,4…9 (0=CD, 1=2 Ch Bal, 3=tape, 4=tuner, .. 9=aux)
P1EX | yx | Set Dolby D 5.1/6 Ch SE input effects to x=0,1,2,...,a,b (0=Off,1=THX Cinema 5.1, 2=THX Ultra2 Cinema, 3=THX MusicMode, 4=THX Surround EX,5=THX Games Mode,6=PLIIx Movie,7=PLIIx Movie+THX,8=PLIIx Music,9=Dolby Digital EX,a=Neo:6,b=Neo:6+THX) for source y
where y = 0,1,3,4…9 (0=CD, 2=6 Ch SE, 3=tape, 4=tuner, .. 9=aux)
P1ED | yx | Set DTS-5.1 input effects to x=0,1,2,..,8,9,a (0=Off,1=THX Cinema 5.1, 2=THX Ultra2 Cinema, 3=THX MusicMode, 4=Neo:6+THX, 5=THX Games,6=PLIIx Movie,7=PLIIx Movie+THX,8=PLIIx Music,9=Dolby D EX,a=Neo:6) for source y
where y = 0,1,3,4…9 (0=CD, 1=2 Ch Bal, 3=tape, 4=tuner, .. 9=aux)
P1EMP | yx | Set Dolby Prologic Music Mode panorama to x where x=0,1 (0=off,1=on)
where y = 0,1,3,4…9 (0=CD, 3=tape, 4=tuner, .. 9=aux)
P1EMC | yx | Set Dolby Prologic Music Mode center width to x where x=0,1..7
where y = 0,1,3,4…9 (0=CD, 3=tape, 4=tuner, .. 9=aux)
P1EMD | yx | Set Dolby Prologic Music Mode dimension to x where x=0,1..6
where y = 0,1,3,4…9 (0=CD, 3=tape, 4=tuner, .. 9=aux)
P1EMG | yx | Set DTS Neo:6 center gain to x where x=0,1..5
where y = 0,1,3,4…9 (0=CD, 3=tape, 4=tuner, .. 9=aux)
P1ER | yx | Set THX front channel RE-EQ when THX is on to off/on (x=0,1) for source y
where y = 0,1,3,4…9 (0=CD, 1=2 Ch Bal, 2=6 Ch SE, 3=tape, 4=tuner, .. 9=aux)
P1EN | yx | Set THX front channel RE-EQ when THX is off to off/on (x=0,1) for source y
where y = 0,1,3,4…9 (0=CD, 1=2 Ch Bal, 2=6 Ch SE, 3=tape, 4=tuner, .. 9=aux)
P1C | x | Set amount of dynamic range compression in Dolby Digital modes
where x = 0,1,2 (normal, reduced, late night)
P1s |  | Show status of Main zone on front panel and on TV (if OS enabled)
P1SS | x | Source seek in Main zone
where x = +,- (seek up, seek down)
P1Z | x | Turn On Sleep Timer in Main zone
where x = 0,1,2,3 (Off, 30 min, 60 min, 90 min)
P1z | xA | display a message "A" on the main zone OSD and front panel LCD line x=1,2(1=line 1,2=line 2)
P1P? |  | query main zone power: returns P1Px
P1S? |  | query main zone source: returns P1Sx or P1Xxy (if in simulcast)
P1VM? |  | query main zone volume: returns P1VMsxx.x
P1VF? |  | query current main zone front volume returns P1VFsxx.x (returns P1VF +0.0 if no signal)
P1VC? |  | query current main zone center volume returns P1VCsxx.x (returns P1VC +0.0 if no signal)
P1VR? |  | query current main zone surround volume returns P1VRsxx.x (returns P1VR +0.0 if no signal)
P1VB? |  | query current main zone back volume returns P1VBsxx.x (returns P1VB +0.0 if no signal)
P1VS? |  | query current main zone subwoofer volume returns P1VSsxx.x (returns P1VS +0.0 if no signal)
P1VL? |  | query current main zone LFE volume returns P1VLsxx.x (returns P1VL +0.0 if no signal)
P1LM? |  | query Main zone master balance returns P1LMsxx.x
P1LF? |  | query Main zone front balance returns P1LFsxx.x
P1LR? |  | query Main zone surround balance returns P1LRsxx.x
P1LB? |  | query Main zone back/rear balance returns P1LBsxx.x
P1BM? |  | query Main zone master bass returns P1BMsxx.x
P1BC? |  | query Main zone center bass returns P1BCsxx.x
P1BF? |  | query Main zone front bass returns P1BFsxx.x
P1BR? |  | query Main zone surround bass returns P1BRsxx.x
P1BB? |  | query Main zone rear/back bass returns P1BBsxx.x
P1TM? |  | query Main zone master treble returns P1TMsxx.x
P1TC? |  | query Main zone center treble returns P1TCsxx.x
P1TF? |  | query Main zone front treble returns P1TFsxx.x
P1TR? |  | query Main zone surround treble returns P1TRsxx.x
P1TB? |  | query Main zone rear/back treble returns P1TBsxx.x
P1TE? |  | query Main zone tone controls enabled returns P1TEx
P1? |  | query main zone status: returns P1SxVsyy.yMnDuEv (or P1XxzVsyy.yMnDuEv if in simulcast where x is audio source and z is video source) where x is source, syy.y is volume, n is mute state, u is decoder status (see P1D? command) and v is stereo effect
P1E? |  | query current main zone stereo input surround effect: returns P1Eyx
P1EF? |  | query current main zone Dolby Digital 2.0 surround encoded (i.e. flagged) input surround effect: returns P1EFyx
P1EE? |  | query current main zone Dolby Digital EX encoded (i.e. flagged) input effect status: returns P1EEyx
P1ES? |  | query current main zone DTS ES Matrix encoded input effect status: returns P1ESyx
P1ET? |  | query current main zone stereo input THX status: returns P1ETyx
P1EU? |  | query current main zone Dolby Digital 2.0 surround encoded (i.e. flagged) input THX status: returns P1EUyx
P1EX? |  | query current main zone DD-5.1/6 Ch SE input effect status: returns P1EXyx
P1ED? |  | query current main zone DTS-5.1 input effect status: returns P1EDyx
P1EMP? |  | query current main zone Dolby Prologic Music Mode panorama: return P1EMPyx
P1EMC? |  | query current main zone Dolby Prologic Music Mode center width: return P1EMCyx
P1EMD? |  | query current main zone Dolby Prologic Music Mode dimension: return P1EMDyx
P1EMG? |  | query current main zone DTS Neo:6 center gain: return P1EMGyx
P1ED? |  | query current main zone DTS-5.1 THX Ultra2 status: returns P1EDyx
P1ER? |  | query current main zone THX front channel RE-EQ status when THX is on: returns P1ERyx
P1EN? |  | query current main zone THX front channel RE-EQ status when THX is off: returns P1ENyx
P1C? |  | query current main zone dynamic range compression in Dolby Digital modes: returns P1Cx
P1D? |  | query main zone decoder status: returns P1Dyx where current decoder mode for source y is x
where y = 0,1,3,4…9 (0=CD, 1=2 Ch Bal, 3=tape, 4=tuner, .. 9=aux)
where x = 0,1,2,3…6 (0=stereo source, 1=Dolby AC-3 source, 2=DTS source,3=MPEG source,4=6-ch source,5=2-ch analog direct source,6=no signal) NOTE - shift of decoder mode index relative to setting values eg:P1VSysxxx where y = 0,1,2,…6 (0=current mode, 1=stereo source, 2=Dolby AC-3 source, 3=DTS source, 4=MPEG source,5=6-ch source,6=2-ch analog direct source)
P1DF? |  | query main zone decoder surround flagged status: returns P1DFyx where current decoder mode for source y is x
where y = 0,1,3,4…9 (0=CD, 1=2 Ch Bal, 3=tape, 4=tuner, .. 9=aux)
where x=0,1,2…8 (0=no signal, 1=mono,2=2ch not surround flagged, 3=2ch flagged eg DD-2.0 flagged for PL on, 4=more than 2 ch not flagged DD eg DD-5.1, 5=DD-5.1 EX flagged, 6=more than 2 ch not flagged DTS eg DTS-5.1, 7=DTS ES Matrix flagged, 8=DTS ES Discrete, 9=6ch analog)
P1A? |  | query main zone AC3 status: returns P1Ayx where current AC3 status for source y is x
where y = 0,1,3,4…9 (0=CD, 1=2 Ch Bal, 3=tape, 4=tuner, .. 9=aux)
and x=0,1,2(0=source not AC3,1=source 2 channel AC3,2=source multichannel (surround) AC3)
P1AD? |  | query main zone AC3 dialog normalization status: returns P1ADyx where current AC3 status for source y is x
where y = 0,1,3,4…9 (0=CD, 1=2 Ch Bal, 3=tape, 4=tuner, .. 9=aux)
and x=dialog normalization in dB (0=source not AC3...)
P1Q? |  | returns an ASCII string description of the current processing mode for current source in main (i.e. the string on left hand side of lower line of LCD display)
P4S | x | Rec source selection
where x = 0,1,3,4…9,M (0=CD, 1=2 Ch Bal, 3=tape, 4=tuner, .. 9=aux,M=Main)
P4X | xy | Rec simulcast source selection where x is video source and y is audio source
and x and y are = 0,1,2,3…9 (0=CD, 1=2 Ch Bal, 3=tape, 4=tuner, .. 9=aux)
P4S? |  | query record zone source: returns P4Sx
HV | sxx.xx | Set headphone volume to sxx.xx dB
where sxx.xx= +10.00 to -62.5 dB in 1.25 dB steps
HVU |  | Increase headphone volume (similar to vol up on remote)
HVD |  | Decrease headphone volume (similar to vol down on remote)
Hb | sxx.xx | Set headphone balance (attenuation) to sxx.xx dB
where sxx.xx= +12.5 to -12.5 dB in 1.25 dB steps
HT | sxx.xx | Set headphone treble to sxx.xx dB
where sxx.xx= +14.0 to -14.0 dB in 2.0 dB steps
HB | sxx.xx | Set headphone bass to sxx.xx dB
where sxx.xx= +14.0 to -14.0 dB in 2.0 dB steps
HM | x | Mutes/un-mutes headphone
where x= 0,1 (un-mutes, mutes)
HMT |  | Mute/Unmute toggle on headphone
HV? |  | query headphone volume: returns HVsxx.x
H? |  | query headphone status: returns HSxVsyy.yMn where x is source, syy.y is volume and n is mute state
Zone2 Specific Commands
Command | Parameters | Description
P2P | x | Zone2 Power on/off
where x = 0,1 (off, on)
P2S | x | Zone2 source selection
where x = 0,1,3,4…9,M (0=CD, 1=2 Ch Bal, 3=tape, 4=tuner, .. 9=aux,M=Main)
P2X | xy | Zone2 simulcast source selection where x is video source and y is audio source
and x and y are = 0,1,2,3…9 (0=CD, 1=2 Ch Bal, 3=tape, 4=tuner, .. 9=aux)
P2V | sxx.xx | Set Zone2 volume to sxx.xx dB
where sxx.xx= Zone2MaxVol to -62.5 dB in 1.25 dB steps
P2VU |  | Increase Zone2 volume (similar to vol up on remote)
P2VD |  | Decrease Zone2 volume (similar to vol down on remote)
P2L | sxx.xx | Set Zone2 balance to sxx.xx dB
where sxx.xx= +12.5 to -12.5 dB in 1.25 dB steps
P2T | sxx.xx | Set Zone2 treble to sxx.xx dB
where sxx.xx= +14.0 to -14.0 dB in 2.0 dB steps
P2B | sxx.xx | Set Zone2 bass to sxx.xx dB
where sxx.xx= +14.0 to -14.0 dB in 2.0 dB steps
P2M | x | Mute/un-mute Zone2
where x= 0,1 (un-mutes, mutes)
P2MT |  | Mute/Unmute toggle on Zone2
P2TE | x | Set Zone2 tone controls
where x=0,1 (bypassed, enabled)
P2s |  | Show status of Zone2 on front panel and on TV (if OS enabled)
P2SS | x | Source seek in Zone2
where x = +,-
P2Z | x | Turn On Sleep Timer in Zone2
where x = 0,1,2,3 (Off, 30 min, 60 min, 90 min)
P2z | xA | display a message "A" on the zone2 OSD and front panel LCD line x=1,2(1=line 1,2=line 2)
P2P? |  | query Zone2 power: returns P2Px
P2S? |  | query Zone2 source: returns P2Sx (or P2Xxy if in simulcast)
P2V? |  | query Zone2 volume: returns P2Vsxx.x
P2L? |  | query Zone2 balance returns P2Lsxx.x
P2B? |  | query Zone2 bass returns P2Bsxx.x
P2T? |  | query Zone2 treble returns P2Tsxx.x
P2TE? |  | query Zone2 tone controls enabled returns P2TEx
P2? |  | query Zone2 status: returns P2SxVsyy.yMn where x is source, syy.y is volume and n is mute state
P2Q? |  | returns an ASCII string description of the current processing mode for current source in Zone2 (i.e. the string on left hand side of lower line of LCD display) - always returns "Stereo"
Zone3 Specific Commands
Command | Parameters | Description
P3P | x | Zone3 Power on/off
where x = 0,1 (off, on)
P3S | x | Zone3 source selection
where x = 0,1,3,4…9,M (0=CD, 1=2 Ch Bal, 3=tape, 4=tuner, .. 9=aux,M=Main)
P3X | xy | Zone3 simulcast source selection where x is video source and y is audio source
and x and y are = 0,1,2,3…9 (0=CD, 1=2 Ch Bal, 3=tape, 4=tuner, .. 9=aux)
P3V | sxx.xx | Set Zone3 volume to sxx.xx dB
where sxx.xx= Zone3 Max Vol to -62.5 dB in 1.25 dB steps
P3VU |  | Increase Zone3 volume (similar to vol up on remote)
P3VD |  | Decrease Zone3 volume (similar to vol down on remote)
P3L | sxx.xx | Set Zone3 balance to sxx.xx dB
where sxx.xx= +12.5 to -12.5 dB in 1.25 dB steps
P3T | sxx.xx | Set Zone3 treble to sxx.xx dB
where sxx.xx= +14.0 to -14.0 dB in 2.0 dB steps
P3B | sxx.xx | Set Zone3 bass to sxx.xx dB
where sxx.xx= +14.0 to -14.0 dB in 2.0 dB steps
P3M | x | Mute/un-mute Zone3
where x= 0,1 (un-mutes, mutes)
P3MT |  | Mute/Unmute toggle on Zone3
P3TE | x | Set Zone3 tone controls
where x=0,1 (bypassed, enabled)
P3s |  | Show status of Zone3 on front panel and on TV (if OS enabled)
P3SS | x | Source seek in Zone3
where x = +,-
P3Z | x | Turn On Sleep Timer in Zone3
where x = 0,1,2,3 (Off, 30 min, 60 min, 90 min)
P3P? |  | query Zone3 power: returns P3Px
P3S? |  | query Zone3 source: returns P3Sx (or P3Xxy if in simulcast)
P3V? |  | query Zone3 volume: returns P3Vsxx.x
P3L? |  | query Zone3 balance returns P3Lsxx.x
P3B? |  | query Zone3 bass returns P3Bsxx.x
P3T? |  | query Zone3 treble returns P3Tsxx.x
P3TE? |  | query Zone3 tone controls enabled returns P3TEx
P3? |  | query Zone3 status: returns P3SxVsyy.yMn where x is source, syy.y is volume and n is mute state
P3Q? |  | returns an ASCII string description of the current processing mode for current source in Zone3 (i.e. the string on left hand side of lower line of LCD display) - always returns "Stereo"
Main, Zone2 & Zone3 Common Commands
Command | Parameters | Description
Note that all tuner commands work regardless of the main power state. If the main power is on each command operates as described. If the main power is off then each command will return an additional string, "Main Off", after any other return string.
TAT | xxxx | Set tuner to AM band, frequency xxxx KHz
where xxxx = 540 to 1600, in 10 KHz step
TATU |  | Tune up one step on AM band (will switch to AM if on FM band)
TATD |  | Tune down one step on AM band (will switch to AM if on FM band)
TFT | xxx.x | Set tuner to FM band, frequency xxx.x MHz
where xxxx = 87.5 to 107.9, in 0.1 MHz step
TFTU |  | Tune up one step on current FM band (will switch to FM1 if on AM)
TFTD |  | Tune down one step on current FM band (will switch to FM1 if on AM)
TAP | y | Set tuner to AM band, using preset y (1,2…6)
TFP | xy | Set tuner to FM band x (1,2,or 3), using preset y (1,2…6)
TAS | y=zzzz | Set preset y of tuner AM band to zzzz KHz
where xxxx = 540 to 1600, in 10 KHz step
TASy? |  | Query AM preset, where y is AM preset (1,2,3,4,5,6).
Returns TASy=zzzz where z is station frequency
TFS | xy=zzz.z | Set FM band x (1,2,or 3), preset y to zzz.z MHz
where xxxx = 87.5 to 107.9, in 0.1 MHz step
TFSxy? |  | Query FM preset, where x=bank (1,2,3) and y=FM preset.
Returns TFSxy=zzz.z where z is station frequency.
TT? |  | query current station: returns TATxxxx or TFTxxx.x
T | + | Tuner seek up from current station
T | - | Tuner seek down from current station
TH | x | Set tuner mode
where x=0,1,2 (stereo, hi-blend, mono)
TH? |  | Query tuner mode
Returns THx where x=0(stereo), 1(hi-blend), 2(mono)
t1T | x | Set trigger 1
where x=0,1 (disabled, enabled)
t2T | x | Set trigger 2
where x=0,1 (disabled, enabled)
t3T | x | Set trigger 3
where x=0,1 (disabled, enabled)
FP | x | Set front panel display intensity
where x =0,1,2,3 (Off, low, med, hi)
FPL | x | Set front panel lockout where x=0,1 (0=off,1=on) - this lock out front panel controls except for power buttons
Note that this value is reset to Off every time the power is turned off
Setup Commands
Rename Sources
Command | Parameters | Description
SN | xnnnnnn | Source name
where x= 0,1,2,3,5,6…9 (0=CD, 1=2 Ch Bal, 2=6 Ch SE, 3=tape, 5=DVD, .. 9=aux)
where nnnnnn = any alphanumeric characters (up to 6) except ';' which is a
command separator
Note that x = 4 (Tuner) can NOT be re-defined
Preset for Sources
Command | Parameters | Description
SUC | na | Set preferred speaker configuration to a=C,M,A (C=cinema, M=music, A=Auto LFE) for source n= 0,1,2,3,4,5,6…9 (0=CD, 1=2 Ch Bal, 2=6 Ch SE, 3=tape, 4=FM/AM, 5=DVD, .. 9=aux) Note that Auto LFE cannot be set for 6 Ch source
SUM | nx | Set preferred stereo (2 Ch source) mode to x where x = 0,1,2,…9,a,..,i (0=off, 1=AnthemLogic-Music,2=AnthemLogic-Cinema,3=PLIIx-Music,4=PLIIx-Movie,5=Pro Logic,6=Neo:6-Music,7=Neo:6-Cinema,8=all channel stereo,9=all channel mono,a=mono,b=mono academy,c=last used,d=PLIIx Movie+THX,e=PLIIx Matrix,f=PLIIx Game,g=THX Games Mode,h=Pro Logic +THX,i=Neo:6 Cinema+THX) for source n= 0,1,3,4,5,6…9 (0=CD, 1=2 Ch Bal, 3=tape, 4=FM/AM, 5=DVD, .. 9=aux)
SUP | nx | Set preferred Dolby Digital 2.0 surround encoded (i.e. flagged) input effect to x where x = 0,1,2,,,j(0=PLIIx Movie, 1=PLIIx Movie+THX, 2=last used,3=same as 2 Ch,4=none,5=AnthemLogic Music,6=AnthemLogic Cinema,7=PLIIx Music,8=PLIIx Matrix,9=PLIIx Games,a=THX Games Mode,b=Pro Logic,c=Pro Logic+THX,d=Neo:6 Music,e=Neo:6 Cinema,f=Neo:6 Cinema+THX,g=All Channel Stereo,h=All Channel Mono,i=Mono,j=Mono Academy) for source n= 0,1,3,4,5,6…9 (0=CD, 1=2 Ch Bal, 3=tape, 4=FM/AM, 5=DVD, .. 9=aux)
SUE | nx | Set preferred Dolby Digital EX encoded (i.e. flagged) input effects to x where x = 0,1,2,..,9 (0=off,1=Dolby Digital EX,2=THX Surround EX,3=PLIIx Movie,4=PLIIx Movie+THX,5=PLIIx Music,6=Neo:6, 7=Neo:6+THX,8=last used,9=Same as Dolby D 5.1) for source n= 0,1,3,4,5,6…9 (0=CD, 1=2 Ch Bal, 3=tape, 4=FM/AM, 5=DVD, .. 9=aux)
SUN | nx | Set preferred DTS ES Matrix encoded input effect to x where where x =0,1,2,..,8 (0=off,1=DTS ES Matrix,2=DTS ES Matrix+THX,3=PLIIx Movie,4=PLIIx Movie+THX,5=PLIIx Music,6=Dolby Digital EX,7=last used,8=Same as DTS 5.1) for source n= 0,1,3,4,5,6…9 (0=CD, 1=2 Ch Bal, 3=tape, 4=FM/AM, 5=DVD, .. 9=aux)
SUX | nx | Set preferred 5.1 input (includes 6 Ch SE) effect to x where x = 0,2,..,c(0=off,1=THX Cinema,2=THX Ultra2,3=THX Music,4=THX Surround EX,5=last used,6=THX Games Mode,7=PLIIx Movie,8=PLIIx Movie+THX,9=PLIIx Music,a=Dolby Digital EX,b=Neo:6,c=Neo:6+THX) for source n= 0,2,3,4,5,6…9 (0=CD, 2=6 Ch SE, 3=tape, 4=FM/AM, 5=DVD, .. 9=aux)
SUD | nx | Set preferred DTS-5.1 input effect to x where x = 0,1,2..,a(0=off,1=THX Cinema,2=THX Ultra2,3=THX Music,4=Neo:6 + THX,5=last used,6=THX Games Mode,7=PLIIx Movie,8=PLIIx Movie+THX,9=PLIIx Music,a=Neo:6) for source n= 0,1,3,4,5,6…9 (0=CD, 3=tape, 4=FM/AM, 5=DVD, .. 9=aux)
SUZ | nx | Set preferred muting level to x where x = 1,2,3(1=default for CD,2=default for DVD,3=default for SAT) for source n= 0,1,3,5,6…9 (0=CD, 3=tape, 5=DVD, .. 9=aux) only valid for digital input signals
Audio/Video In Format
Command | Parameters | Description
SCA | nsxx.x | Set source n= 0,1,2,3,4,5,6…9 (0=CD, 1=2 Ch Bal, 2=6 Ch SE, 3=tape, 4=FM/AM, 5=DVD, .. 9=aux)
to Analog (RCA for 0,2,3…9 and XLR for 1) connector via the DSP with input gain sxx.x
where sxx.xx= +31.5 to -95.5 dB in 0.5 dB steps
SCAD | nsxx.x | Set source n= 0,1,2,3,4,5,6…9 (0=CD, 1=2 Ch Bal, 2=6 Ch SE, 3=tape, 4=FM/AM, 5=DVD, .. 9=aux)
to Analog (RCA for 0,2,3…9 and XLR for 1) connector direct to output with input gain sxx.x
where sxx.xx= +31.5 to -95.5 dB in 0.5 dB steps
note that n=4 (FM/AM) cannot be set direct
SCD | nx | Set source n= 0,1,3,5,6…9 (0=CD, 1=2 Ch Bal, 3=tape, 5=DVD, .. 9=aux)
to Digital connector x = 0 to a (0=XLR, 1=TOS1, 2=TOS2, 3=TOS3, 4=RCA DVD, 5=RCA CD, 6=RCA TAPE, 7=RCA TV, 8=RCA SAT, 9=RCA VCR, a=RCA AUX)
note that n=2 (6 Ch SE) and 4 (FM/AM) can NOT be re-defined as a digital input
SCX | nxsyy.y | Set source n= 0,1,3,5,6…9 (0=CD, 1=2 Ch Bal, 3=tape, 5=DVD, .. 9=aux)
to Auto sense Digital/Analog with Digital connector x = 0 to a (0=XLR, 1=TOS1, 2=TOS2, 3=TOS3, 4=RCA DVD, 5=RCA CD, 6=RCA TAPE, 7=RCA TV, 8=RCA SAT, 9=RCA VCR, a=RCA AUX) and Analog connector n (RCA for 0,2,3…9 and XLR for 1) connector via the DSP with input gain syy.y
SCV | nx | Assign component video input for source n= 0,1,2,3,4,5,6…9 (0=CD, 1=2 Ch Bal, 2=6 Ch SE, 3=tape, 4=FM/AM, 5=DVD, .. 9=aux) to be x=0,1,2 (0=None,1=Comp1,2=Comp2) (note for AVM 30 and Statement D1 x=3,4 correspond to 3=Comp3, 4=Comp4)
SCC | nx | Assign composite video input for source n= 0,1,2,3,4,5,6…9 (0=CD, 1=2 Ch Bal, 2=6 Ch SE, 3=tape, 4=FM/AM, 5=DVD, .. 9=aux) to be x=0,3,5,6,7,8,9,a (0=CD, 3=TAPE, 5=DVD, 6=TV, 7=SAT, 8=VCR 9=AUX,a=none) (note that setting value to 1,2,or 4 will also result in none)
SCS | nx | Assign S-Video video input for source n= 0,1,2,3,4,5,6…9 (0=CD, 1=2 Ch Bal, 2=6 Ch SE, 3=tape, 4=FM/AM, 5=DVD, .. 9=aux) to be x=0,3,5,6,7,8,9,a (0=CD, 3=TAPE, 5=DVD, 6=TV, 7=SAT, 8=VCR 9=AUX,a=none) (note that setting value to 1,2,or 4 will also result in none)
SCL | nsxx.x | Set source n= 0,1,2,3,4,5,6…9,a (0=CD, 1=2 Ch Bal, 2=6 Ch SE, 3=tape, 4=FM, 5=DVD, .. 9=aux,a=AM) low frequency equalization to sxx.x=-12.0 to +12.0
SCH | nsxx.x | Set source n= 0,1,2,3,4,5,6…9,a (0=CD, 1=2 Ch Bal, 2=6 Ch SE, 3=tape, 4=FM, 5=DVD, .. 9=aux,a=AM) high frequency equalization to sxx.x=-12.0 to +12.0
Speaker Configuration
Command | Parameters | Description
SZS | x | Set Music speaker configuration to x=0,1 (0=different from Cinema, 1=same as Cinema)
SZaF | x | Set Front Speaker sizes for bass manager configuration
where a=C,M (C=Cinema, M=Music) and x = 1,2 (1=small, 2=large)
SZaR | x | Set Surround (Side) Speaker sizes for bass manager configuration
where a=C,M (C=Cinema, M=Music) and x = 0,1,2 (none, small, large)
SZaB | x | Set Rear (Back) Speaker sizes for bass manager configuration
where a=C,M (C=Cinema, M=Music) and x = 0,1,2 (none, small, large)
SZaC | x | Set Center Speaker size for bass manager configuration
where a=C,M (C=Cinema, M=Music) and x = 0,1,2 (none, small, large)
SZaS | x | Set Subwoofer use for bass manager configuration
where a=C,M (C=Cinema, M=Music) and where x = 0,1,2 (no,yes,super)
SZaX | xxx | Set Subwoofer crossover frequency for bass manager configuration (if Advanced Bass Manager is OFF this is also used for all other small speakers)
where a=C,M (C=Cinema, M=Music) and xxx=0,25, 30,35, …160 is crossover frequency in Hertz (Note that xxx=0 bypasses the subwoofer crossover but is valid only if all speakers set to large or none or Advanced Bass Manager is on)
SZaA | x | Turn Advanced Bass Manager off/on x=0,1 (0=off,1=on) for configuration a where a=C,M (C=Cinema, M=Music)
SZaXF | xxx | Set Front Speaker crossover frequency (only active if Advanced Bass Manager is ON) for bass manager configuration
where a=C,M (C=Cinema, M=Music) and xxx=0,25, 30,35, …160 (crossover frequency in Hertz) Note that xxx=0 bypasses the front crossover
SZaXR | xxx | Set Surround (Side) Speaker crossover frequency (only active if Advanced Bass Manager is ON) for bass manager configuration
where a=C,M (C=Cinema, M=Music) and xxx=0,25, 30,35, …160 (crossover frequency in Hertz) Note that xxx=0 bypasses the surround crossover
SZaXC | xxx | Set Center Speaker crossover frequency (only active if Advanced Bass Manager is ON) for bass manager configuration
where a=C,M (C=Cinema, M=Music) and xxx=0,25, 30,35, …160 (crossover frequency in Hertz) Note that xxx=0 bypasses the center crossover
SZaXB | xxx | Set Rear (Back) Speaker crossover frequency (only active if Advanced Bass Manager is ON) for bass manager configuration
where a=C,M (C=Cinema, M=Music) and xxx=0,25, 30,35, …160 (crossover frequency in Hertz) Note that xxx=0 bypasses the rear crossover
SZaNS | x | Set number of subwoofers to x for bass manager configuration a
where a=C,M (C=Cinema, M=Music) and where x = 0,1,2 (this value is ignored unless subwoofer use=yes or super 'SZaS1' or 'SZaS2')
SZaL | x | Set LFE bypass sub crossover x=0,1 (0=off,1=on) (only active if Advanced Bass Manager is ON) for bass manager configuration a where a=C,M (C=Cinema, M=Music)
SZaP | x | Set Subwoofer Polarity x=0,1 (0=normal, 1=inverted) (only active if Advanced Bass Manager is ON) for bass manager configuration a where a=C,M (C=Cinema, M=Music)
SZaD | xxx | Set Subwoofer Phase in degrees x=0,5,10,…180 (only active if Advanced Bass Manager is ON) for bass manager configuration a where a=C,M (C=Cinema, M=Music)
SZNB | x | Set number of Rear (Back) speakers to x
where x = 1,2 (this value is ignored if rear speaker size=none for the active speaker configuration)
SZTR | x | Set Surround (side) speaker type to x where x=0,1 (0=direct radiating,1=dipole)
SZTB | x | Set Rear (back) speaker type to x where x=0,1 (0=direct radiating,1=dipole)
SEQ | x | Set center EQ to x
where x = 0,1 (disabled,enabled)
STV | x | Set TV size
where x = 0,1,2,3,4 (18-30 in, 30-42 in, 42-54 in, 54-66 in, 66-78 in)
SWE | x | Set subwoofer room resonance filter to x where x = 0,1 (0=disabled,1=enabled)
SWD | x | Set subwoofer room resonance filter depth to x dB where 1<=x <= 20
SWF | x | Set subwoofer room resonance filter center frequency to x Hz where 20<=x <= subwoofer crossover frequency
SWW | x | Set subwoofer room resonance filter width to x Hz where 1<=x <= 2*filter center frequency/10^(filter depth in dB/20)
SWT | x | Set THX Ultra2 subwoofer to x where x = 0,1 (0=no,1=yes)
SWB | x | Set THX Ultra2 boundary gain compensation to x where x = 0,1 (0=disabled,1=enabled) (THX Ultra2 subwoofer must be set to yes for this to take effect)
SHP | x | Set Headphone mutes Main speakers
where x = 0,1 (no, yes)
Listener Position
Command | Parameters | Description
SPU | x | Set units for Delay manager
where x = 0,1 (ft,m)
SPL | xx.x | Set listener position from front left speaker
where xx.x is from 0.0 to 99.0 (in 0.5 ft or 0.2 m increment)
SPC | xx.x | Set listener position from center speakers
where xx.x is from 0.0 to 99.0 (in 0.5 ft or 0.2 m increment)
SPR | xx.x | Set listener position from front right speaker
where xx.x is from 0.0 to 99.0 (in 0.5 ft or 0.2 m increment)
SPSR | xx.x | Set listener position from rear (surrounds) right speaker
where xx.x is from 0.0 to 99.0 (in 0.5 ft or 0.2 m increment)
SPSL | xx.x | Set listener position from rear (surrounds) left speaker
where xx.x is from 0.0 to 99.0 (in 0.5 ft or 0.2 m increment)
SPBR | xx.x | Set listener position from back right speaker
where xx.x is from 0.0 to 99.0 (in 0.5 ft or 0.2 m increment)
SPBL | xx.x | Set listener position from back left speaker
where xx.x is from 0.0 to 99.0 (in 0.5 ft or 0.2 m increment)
SPs | xx.x | Set listener position from subwoofer
where xx.x is from 0.0 to 99.0 (in 0.5 ft or 0.2 m increment)
SPT | x | Set Back (Rear) speaker separation to x
where x=0,1,2 (0=less than 1 ft, 1=1 ft to 4 ft, 2=more than 4 ft)
SPG | nxx.x | Set group delay for source n to x ms where n= 0,1,2,3,4,5,6…9 (0=CD, 1=2 Ch Bal, 2=6 Ch SE, 3=tape, 4=FM/AM, 5=DVD, .. 9=aux)
and xx.x is 0 ms<=x<=85 ms
Speaker Level Calibration
Command | Parameters | Description
SLV | sxx.xx | Set speaker reference level
where sxx.xx = MainMaxVol to -95.5 dB in 0.5 dB steps
SLL | sxx.xx | Set front left speaker calibration level
where sxx.xx = +12.0 to -12.0 dB in 0.5 dB steps
SLC | sxx.xx | Set front center speaker calibration level
where sxx.xx = +12.0 to -12.0 dB in 0.5 dB steps
SLR | sxx.xx | Set front right speaker calibration level
where sxx.xx = +12.0 to -12.0 dB in 0.5 dB steps
SLSR | sxx.xx | Set rear (surround) right speaker calibration level
where sxx.xx = +12.0 to -12.0 dB in 0.5 dB steps
SLSL | sxx.xx | Set rear (surround) left speaker calibration level
where sxx.xx = +12.0 to -12.0 dB in 0.5 dB steps
SLBR | sxx.xx | Set back right speaker calibration level
where sxx.xx = +12.0 to -12.0 dB in 0.5 dB steps
SLBL | sxx.xx | Set back left speaker calibration level
where sxx.xx = +12.0 to -12.0 dB in 0.5 dB steps
SLs | sxx.xx | Set cinema configuration subwoofer calibration level
where sxx.xx = +12.0 to -12.0 dB in 0.5 dB steps
SLm | sxx.xx | Set music configuration subwoofer calibration level
where sxx.xx = +12.0 to -12.0 dB in 0.5 dB steps
SLP | sxx.xx | Set bass peak level (for peak level manager)
where sxx.xx = 0.0 to -50.0 dB in 0.5 dB steps
Volumes/Auto-ON Timers
Main Auto-ON Timers
Command | Parameters | Description
SA1WD1 | xx:xx | Set Main wake-up weekday #1 time
where xx:xx = 00:00 to 23:59 (24hr format) or 12:00AM to 11:59PM (12hr format)
SA1WE1 | xx:xx | Set Main wake-up week-end #1 time
where xx:xx = 00:00 to 23:59 (24hr format) or 12:00AM to 11:59PM (12hr format)
SA1XD1 | xx:xx | Set Main off weekday #1 time
where xx:xx = 00:00 to 23:59 (24hr format) or 12:00AM to 11:59PM (12hr format)
SA1XE1 | xx:xx | Set Main off week-end #1 time
where xx:xx = 00:00 to 23:59 (24hr format) or 12:00AM to 11:59PM (12hr format)
SA1O1 | x | Set Main timer #1 option
where x = 0,1,2,3 (Off, Week, Week-end, Week+Week-end)
SA1WD2 | xx:xx | Set Main wake-up weekday #2 time
where xx:xx = 00:00 to 23:59 (24hr format) or 12:00AM to 11:59PM (12hr format)
SA1WE2 | xx:xx | Set Main wake-up week-end #2 time
where xx:xx = 00:00 to 23:59 (24hr format) or 12:00AM to 11:59PM (12hr format)
SA1XD2 | xx:xx | Set Main off weekday #2 time
where xx:xx = 00:00 to 23:59 (24hr format) or 12:00AM to 11:59PM (12hr format)
SA1XE2 | xx:xx | Set Main off week-end #2 time
where xx:xx = 00:00 to 23:59 (24hr format) or 12:00AM to 11:59PM (12hr format)
SA1O2 | x | Set Main timer #2 option
where x = 0,1,2,3 (Off, Week, Week-end, Week+Week-end)
SA1S | nx | Set Main wake-up Source
where n=1,2 (1=timer1,2=timer2) and x = 0,1,2,3,5,6…9 (0=CD, 1=2 Ch Bal, 2=6 Ch SE, 3=tape, 5=DVD, .. 9=aux) (4=Tuner see below)
SA1S | n40 | Set Main wake-up Source to Tuner without changing station (ie. Same station as power down)
where n=1,2 (1=timer1,2=timer2)
SA1S | n4Ay | Set Main wake-up Source to Tuner at AM preset y (y=1,2…6)
where n=1,2 (1=timer1,2=timer2)
SA1S | n4Fxy | Set Main wake-up Source to Tuner at FM band x (x=1,2,3) preset y (y=1,2…6)
where n=1,2 (1=timer1,2=timer2)
SA1A | nsxx.x | Set Main wake-up auto-on level
where n=1,2 (1=timer1,2=timer2) and sxx.xx= MainMaxVol to -95.5 dB in 0.5 dB steps
Zone2 Auto-ON Timers
Command | Parameters | Description
SA2WD1 | xx:xx | Set Zone2 wake-up weekday #1 time
where xx:xx = 00:00 to 23:59 (24hr format) or 12:00AM to 11:59PM (12hr format)
SA2WE1 | xx:xx | Set Zone2 wake-up week-end #1 time
where xx:xx = 00:00 to 23:59 (24hr format) or 12:00AM to 11:59PM (12hr format)
SA2XD1 | xx:xx | Set Zone2 off weekday #1 time
where xx:xx = 00:00 to 23:59 (24hr format) or 12:00AM to 11:59PM (12hr format)
SA2XE1 | xx:xx | Set Zone2 off week-end #1 time
where xx:xx = 00:00 to 23:59 (24hr format) or 12:00AM to 11:59PM (12hr format)
SA2O1 | x | Set Zone2 timer #1 option
where x = 0,1,2,3 (Off, Week, Week-end, Week+Week-end)
SA2WD2 | xx:xx | Set Zone2 wake-up weekday #2 time
where xx:xx = 00:00 to 23:59 (24hr format) or 12:00AM to 11:59PM (12hr format)
SA2WE2 | xx:xx | Set Zone2 wake-up week-end #2 time
where xx:xx = 00:00 to 23:59 (24hr format) or 12:00AM to 11:59PM (12hr format)
SA2XD2 | xx:xx | Set Zone2 off weekday #2 time
where xx:xx = 00:00 to 23:59 (24hr format) or 12:00AM to 11:59PM (12hr format)
SA2XE2 | xx:xx | Set Zone2 off week-end #2 time
where xx:xx = 00:00 to 23:59 (24hr format) or 12:00AM to 11:59PM (12hr format)
SA2O2 | x | Set Zone2 timer #2 option
where x = 0,1,2,3 (Off, Week, Week-end, Week+Week-end)
SA2S | nx | Set Zone2 wake-up Source
where n=1,2 (1=timer1,2=timer2) and x= 0,1,3,4,5,6…9 (0=CD, 1=2 Ch Bal, 3=tape, 4=FM/AM, 5=DVD, .. 9=aux) (4=Tuner see below)
SA2S | n40 | Set Zone2 wake-up Source to Tuner without changing station (ie. Same station as power down)
where n=1,2 (1=timer1,2=timer2)
SA2S | n4Ay | Set Zone2 wake-up Source to Tuner at AM preset y (y=1,2…6)
where n=1,2 (1=timer1,2=timer2)
SA2S | n4Fxy | Set Zone2 wake-up Source to Tuner at FM band x (x=1,2,3) preset y (y=1,2…6)
where n=1,2 (1=timer1,2=timer2)
SA2A | nsxx.x | Set Zone2 wake-up auto-on level
where n=1,2 (1=timer1,2=timer2) and sxx.xx= Zone2MaxVol to -70.0 dB in 1.25 dB steps
Zone3 Auto-ON Timers
Command | Parameters | Description
SA3WD1 | xx:xx | Set Zone3 wake-up weekday #1 time
where xx:xx = 00:00 to 23:59 (24hr format) or 12:00AM to 11:59PM (12hr format)
SA3WE1 | xx:xx | Set Zone3 wake-up week-end #1 time
where xx:xx = 00:00 to 23:59 (24hr format) or 12:00AM to 11:59PM (12hr format)
SA3XD1 | xx:xx | Set Zone3 off weekday #1 time
where xx:xx = 00:00 to 23:59 (24hr format) or 12:00AM to 11:59PM (12hr format)
SA3XE1 | xx:xx | Set Zone3 off week-end #1 time
where xx:xx = 00:00 to 23:59 (24hr format) or 12:00AM to 11:59PM (12hr format)
SA3O1 | x | Set Zone3 timer #1 option
where x = 0,1,2,3 (Off, Week, Week-end, Week+Week-end)
SA3WD2 | xx:xx | Set Zone3 wake-up weekday #2 time
where xx:xx = 00:00 to 23:59 (24hr format) or 12:00AM to 11:59PM (12hr format)
SA3WE2 | xx:xx | Set Zone3 wake-up week-end #2 time
where xx:xx = 00:00 to 23:59 (24hr format) or 12:00AM to 11:59PM (12hr format)
SA3XD2 | xx:xx | Set Zone3 off weekday #2 time
where xx:xx = 00:00 to 23:59 (24hr format) or 12:00AM to 11:59PM (12hr format)
SA3XE2 | xx:xx | Set Zone3 off week-end #2 time
where xx:xx = 00:00 to 23:59 (24hr format) or 12:00AM to 11:59PM (12hr format)
SA3O2 | x | Set Zone3 timer #2 option
where x = 0,1,2,3 (Off, Week, Week-end, Week+Week-end)
SA3S | nx | Set Zone3 wake-up Source
where n=1,2 (1=timer1,2=timer2) x= 0,1,3,4,5,6…9 (0=CD, 1=2 Ch Bal, 3=tape, 4=FM/AM, 5=DVD, .. 9=aux) (4=Tuner see below)
SA3S | n40 | Set Zone3 wake-up Source to Tuner without changing station (ie. Same station as power down)
where n=1,2 (1=timer1,2=timer2)
SA3S | n4Ay | Set Zone3 wake-up Source to Tuner at AM preset y (y=1,2…6)
where n=1,2 (1=timer1,2=timer2)
SA3S | n4Fxy | Set Zone3 wake-up Source to Tuner at FM band x (x=1,2,3) preset y (y=1,2…6)
where n=1,2 (1=timer1,2=timer2)
SA3A | nsxx.x | Set Zone3 wake-up auto-on level
where n=1,2 (1=timer1,2=timer2) and sxx.xx=Zone3MaxVol to -70.0 dB in 1.25 dB steps
Other Parameters
Command | Parameters | Description
STE | x | Enable/Disable All Auto On/Off Timers
where x = 0,1 (0=off, 1=on)
STE? |  | query enable/disable All Auto On/Off Timers
where x = 0,1 (0=off, 1=on)
STF | x | Set time format
where x = 0,1 (12 hr, 24 hr)
STF? |  | query time format - returns STFx
where x = 0,1 (12 hr, 24 hr)
STC | xx:xx | Set current time
where xx:xx = 00:00 to 23:59 (24hr format) or 12:00AM to 11:59PM (12hr format)
STC? |  | query current time - returns STCxx:xx
where xx:xx = 00:00 to 23:59 (24hr format) or 12:00AM to 11:59PM (12hr format)
STD | x | Set current day
where x = 1,2,3, ..7 (Sunday, Monday, Tuesday,… Saturday)
STD? |  | query current day - returns STDx
where x = 1,2,3, ..7 (Sunday, Monday, Tuesday,… Saturday)
SV1O | sxx.x | Set Main zone power-up value
where sxx.xx = MainMaxVol to -95.5 dB in 0.5 dB steps
SV1M | sxx.x | Set Main zone maximum level value (MainMaxVol)
where sxx.xx = +31.5 to -95.5 dB in 0.5 dB steps
SV2O | sxx.x | Set Zone2 power-up value
where sxx.xx = +10.0 to -70.0 dB in 1.25 dB steps
SV2MF |  | Set Zone2 volume to be fixed at power up volume
SV2M | sxx.x | Set Zone2 maximum level value (Zone2MaxVol)
where sxx.xx = +10.0 to -70.0 dB in 1.25 dB steps
SV3O | sxx.x | Set Zone3 power-up value
where sxx.xx = +10.0 to -70.0 dB in 1.25 dB steps
SV3M | sxx.x | Set Zone3 maximum level value (Zone2MaxVol)
where sxx.xx = +10.0 to -70.0 dB in 1.25 dB steps
SVHO | sxx.x | Set Headphone power-up value
where sxx.xx = HeadphoneMaxVol to -70.0 dB in 1.25 dB steps
SV3MF |  | Set Zone3 volume to be fixed at power up volume
SVHM | sxx.x | Set Headphone maximum level value
where sxx.xx = +10.0 to -70.0 dB in 1.25 dB steps
SVM | x | Set Main/Zone2/Zone3/Headphone mute amount to x dB
where x = 0,5,10,..30 (x=0 Silent, x=5 5dB mute, …x=30 30 dB mute)
SDD | x | Set Differential outputs labled Sub2/Center2 for Sub2/Center2 (x=0) or Zone2 L/R (x=1)
SDS | x | Set Digital output connector #2 to be same as Digital output connector #1 (x=a) or to source x = 0,1,2,3…9 (0=CD, 1=2 Ch Bal, 2=6 Ch SE, 3=tape, 4=tuner, .. 9=aux). Note if source x is not assigned as digital input there will be no output
SDM | x | Set the 2-Ch analog DSP A/D conversion frequency x=0,1,2,3 (0=44.1 kHz, 1=48 kHz, 2=88.2 kHz, 3=96 kHz) when input configured for Analog DSP
SDN | x | Set the 6-ch analog DSP A/D conversion frequency x=0,1,2,3 (0=44.1 kHz, 1=48 kHz, 2=88.2 kHz, 3=96 kHz) when 6-Ch Direct input configured for Analog DSP
SDB | x | Set Digital output connector #1 number of output bits to be 24 bits (x=0) or 16 bits(x=1) when REC=MAIN
SDR | x | Set the 6-ch surround speaker and rear speaker swap to x=0,1 (0 no swap, 1=yes swap)
SDC | x | Set surround speaker output copy to rear speakers (if no rear source) to x=0,1 (0 no copy, 1=yes copy)
Triggers/IR/RS-232
Command | Parameters | Description
StE | x | Triggers (1 through 3) global enable (note that trigger must be enabled to work)
where x=0,1,2 (0=disabled, 1=enabled, 2=RS-232 control)
St1S | xy | Add path x and source y to conditions for trigger #1 on
where x=0..3 (0=Main, 1=Zone2, 2=Zone3, 3= Rec) and y = 0,1,2,3…9,P (0=CD, 1=2 Ch Bal, 2=6 Ch SE, 3=tape, 4=tuner, .. 9=aux,P=Power On). Note that y=2 (6Ch Direct) is valid only for path x=0 (Main) and source y=P (Power On) is not valid for path x=3 (Rec)
St1C | xy | Remove path x and source y from conditions for trigger #1 on
where x=0..3 (0=Main, 1=Zone2, 2=Zone3, 3= Rec) and y = 0,1,2,3…9,P (0=CD, 1=2 Ch Bal, 2=6 Ch SE, 3=tape, 4=tuner, .. 9=aux,P=Power On). Note that y=2 (6Ch Direct) is valid only for path x=0 (Main) and source y=P (Power On) is not valid for path x=3 (Rec)
St2S | xy | Add path x and source y to conditions for trigger #2 on
where x=0..3 (0=Main, 1=Zone2, 2=Zone3, 3= Rec) and y = 0,1,2,3…9,P (0=CD, 1=2 Ch Bal, 2=6 Ch SE, 3=tape, 4=tuner, .. 9=aux,P=Power On). Note that y=2 (6Ch Direct) is valid only for path x=0 (Main) and source y=P (Power On) is not valid for path x=3 (Rec)
St2C | xy | Remove path x and source y from conditions for trigger #2 on
where x=0..3 (0=Main, 1=Zone2, 2=Zone3, 3= Rec) and y = 0,1,2,3…9,P (0=CD, 1=2 Ch Bal, 2=6 Ch SE, 3=tape, 4=tuner, .. 9=aux,P=Power On). Note that y=2 (6Ch Direct) is valid only for path x=0 (Main) and source y=P (Power On) is not valid for path x=3 (Rec)
St3S | xy | Add path x and source y to conditions for trigger #3 on
where x=0..3 (0=Main, 1=Zone2, 2=Zone3, 3= Rec) and y = 0,1,2,3…9,P (0=CD, 1=2 Ch Bal, 2=6 Ch SE, 3=tape, 4=tuner, .. 9=aux,P=Power On). Note that y=2 (6Ch Direct) is valid only for path x=0 (Main) and source y=P (Power On) is not valid for path x=3 (Rec)
St3C | xy | Remove path x and source y from conditions for trigger #3 on
where x=0..3 (0=Main, 1=Zone2, 2=Zone3, 3= Rec) and y = 0,1,2,3…9,P (0=CD, 1=2 Ch Bal, 2=6 Ch SE, 3=tape, 4=tuner, .. 9=aux,P=Power On). Note that y=2 (6Ch Direct) is valid only for path x=0 (Main) and source y=P (Power On) is not valid for path x=3 (Rec)
SIS | nx | Enable IR receiver n=0,1..3 (0=Front,1=Rear1,2=Rear2,3=Rear3) for personalities x=0,1,2 (0=Main,1=Zone2,2=Zone3)
SIC | nx | Disable IR receiver n=0,1..3 (0=Front,1=Rear1,2=Rear2,3=Rear3) for personalities x=0,1,2 (0=Main,1=Zone2,2=Zone3)
SSB | x | Set serial port baud rate
x=0,1,2,3,…7 (1200, 2400, 4800, 9600, 19200, 38400, 57600, 115200)
SSF | x | Set serial port flow control
x=0,1 (None, RTS/CTS)
SST | x | Set serial port Tx status
x=0,1 (Disabled, enabled)
Displays
Command | Parameters | Description
SO1S | x | Set On-Screen Main
x=0,1,2,3 (Disabled, composite only Main, S-Video only Main, composite and S-video Main)
SO2S | x | Set On-Screen Zone2
x=0,1,2,3 (Disabled, composite only Zone2, S-Video only Zone2, composite and S-video Zone2)
SO1I | x | Set Main On-Screen to display changes made in
x=0,1,2,3,4,5 (0=All zones, 1=Main only, 2=Main and headphone only,3=Main, Zone3 and headphone, 4=Main,Zon3 and Rec,5=Main, Zone3,Rec and headphone)
SO2I | x | Set Zone2 On-Screen to display changes made in
x=0,1 (0=All zones, 1=Zone2 only)
SO1T | x | Set function timeout
x=1,2,3,…15
SO1P | x | Set Main On-screen position
x = 0,1,2 (Top, Mid, Bottom)
SO2P | x | Set Zone2 On-screen position
x = 0,1,2 (Top, Mid, Bottom)
SFPH | xx | Set Front panel Hi intensity (AVM 20 ONLY)
xx = 0,1,2,..15
SFPM | xx | Set Front panel Med intensity (AVM 20 ONLY)
xx = 0,1,2,..15
SFPL | xx | Set Front panel Lo intensity (AVM 20 ONLY)
xx = 0,1,2,..15
SFPW | x | Set Front panel wake-up
x=0,1,2 (No, Up 1, Hi)
SFPCH | xx | Set Front panel contrast for Hi intensity (OBSOLETE)
xx = 0,1,2,..7
SFPCM | xx | Set Front panel contrast for Med intensity (OBSOLETE)
xx = 0,1,2,..7
SFPCL | xx | Set Front panel contrast for Low intensity (OBSOLETE)
xx = 0,1,2,..7
Save and restore
Command | Parameters | Description
SfSU |  | Save user settings
SfLU |  | Restore user settings
SfSI |  | Save installer settings
SfLI |  | Restore installer settings
SfLF |  | Restore factory defaults
SfSC |  | Save current settings. Current settings are used when applying power to the unit.
SfP |  | Save power interrupt settings (i.e. non setup settings such as current time…which are saved when the ac power is interrupted)
Terminator/Separator/Unit ID
Command | Parameters | Description
0x0a | - | command terminator
0x0d | - | dummy
; | - | command separator/terminator
? | - | return unit type, revision# , build date
(e.g. "AVM 20,Version 1.00,Jun 26 2001")
Sample Command Strings
To send a main zone power up command in 'C' send the string "P1P1\x0a" where the '\x0a' causes the ASCII <lf> (hex 0x0a) character to be put at the end of the string. Alternatively, send "P1P1;" using the semi collon ';' command separator/terminator. If you are using a terminal program or are having trouble appending the <lf> to the end of a command string use the ';' terminator as in the latter example. To send multiple commands in one string separate them with ';' as: in 'C' "P1P1;P1S1\x0a" or "P1P1;P1S1;" which powers up the main sone and switches to source 1 (2-Ch input).
Notes:
1. Out-of-range "level/frequency" commands set value to max (or min) value.(e.g. master volume,
treble, radio station frequency, speaker calibration, balance…). No message of error is returned.
2. Out-of -range parameters for other commands return the message "Parameter Out-of-range"
Communication buffer (incoming) is flushed from the command causing the error to
the next terminating character (';' or <lf>)
3. Invalid commands return the message "Invalid Command"
Communication buffer (incoming) is flushed from the command causing the error to
the next terminating character (';' or <lf>)
4. Receiving a command for the Main zone when not ON, return the message "Main Off"
5. Receiving a command for Zone2 when not ON, return the message "Zone2 Off"
6. Receiving a command for the Rec zone when not ON, return the message "Main Off"
7. Receiving a "common" command when neither zones are ON, return the message "Unit Off"
8. Positive numbers when setting a balance represent a gain on the Right channel. Negative numbers
represent a gain on the Left channel.
9. When sending "level" commands, rounding will automatically be done to the nearest valid value.
10. Communication buffer is limited to 64 bytes. Truncate long command strings into several
commands and allow time for processing (if not using flow control).
11. Brightness control values will automatically be adjusted if lo>med>hi.
12. Time/auto-on time exceeding 24 hours (i.e illegal value) will be set to 12:00AM (or 00:00)
13. If time format is set to 12hr, ensure that all time settings include "AM" or "PM" otherwise
time will be set to 12:00AM (or 00:00). It time format is et to 24hr, do NOT include "AM" or "PM".
14. Any error in processing the command wil result in the communications buffer (incomming)
to be flushed from the command causing the error to the next terminating character (';' or <lf>)
15. Serial commands return a <lf> after the action/change is done/made - note that if successive
commands are sent without waiting for a <lf> response and the next command execution is
completed before the previous terminating <lf> has been transmitted a second <lf> will not
be added - ie only a single <lf> may be sent as a response to multiple commands